## correction parameter
Tube resistance
critical flow rate (l/h) |  | 200
laminar |  |  | turbulent
Tube resistance (R=const.) |  |  | Tube resistance (R=a*Flow rate+b)
R (bar h/l) | 0.0004 |  | a (bar (h/l)^2) | 1.889e-05 | b (bar h/l) | -0.000122
Bestimmung des Schlauchwiderstandes
[5 empty] | p [bar] (40 m) | Q [l/h] (40m) | R (bar/(l/h))
[5 empty] | 0.18 | 110 | 0.0016364
[5 empty] | 0.27 | 140 | 0.0019286
[5 empty] | 0.41 | 170 | 0.0024118
[5 empty] | 0.55 | 190 | 0.0028947
[5 empty] | 0.7 | 200 | 0.0035
[5 empty] | 1.25 | 260 | 0.0048077
[5 empty] | 2 | 330 | 0.0060606
[5 empty] | 2.55 | 370 | 0.0068919
[5 empty] | 3.05 | 405 | 0.0075309

## G1
Project | Pirna
location | G1
|  | date | 2008-09-11
|  | time | 14:00
|  | operator | Dietze |  | probe type |  |  |  |  | DPP-Screen
[5 empty] | distance surface - ground water level (m) |  |  |  |  | 10.25
[5 empty] | height of transducer above ground surface (m) |  |  |  |  | 1.7
depth below surface (m) | Q1 [l/h] | p1 (bar) | Q2 [l/h] | p2 (bar) | urspr.Q1 | urspr. p1 | K-DPIL 1 (l/h/bar) | K-DPIL 2 (l/h/bar) | K-DPIL 3 (l/h/bar) | K-DPIL average | R1 | R2 | R3
0.30475 | 280 | 1.25 | 210 | 0.72 |  |  | 280.5094 | 189.6041 |  | 230.6203 | 0.0051672 | 0.0038449 | 0.0004
0.6095 | 235 | 0.78 | 205 | 0.57 |  |  | 244.6719 | 205.7907 |  | 224.3908 | 0.0043172 | 0.0037504 | 0.0004
0.91425 | 245 | 0.9 | 210 | 0.58 |  |  | 247.2206 | 217.0383 |  | 231.6384 | 0.0045061 | 0.0038449 | 0.0004
1.219 | 280 | 1.2 | 210 | 0.64 |  |  | 295.3013 | 204.3654 |  | 245.6611 | 0.0051672 | 0.0038449 | 0.0004
1.5238 | 250 | 1.05 | 210 | 0.73 |  |  | 228.3366 | 187.9075 |  | 207.138 | 0.0046005 | 0.0038449 | 0.0004
1.8285 | 200 | 1.8 | 120 | 0.72 |  |  | 68.6106 | 64.2742 |  | 66.407 | 0.0004 | 0.0004 | 0.0004
2.1333 | 220 | 1.25 | 170 | 0.44 |  |  | 141.2462 | 108.4876 |  | 123.7879 | 0.0040338 | 0.0004 | 0.0004
2.438 | 225 | 1.4 | 155 | 0.57 |  |  | 135.0424 | 91.0159 |  | 110.8648 | 0.0041282 | 0.0004 | 0.0004
2.7428 | 205 | 1.65 | 155 | 0.8 |  |  | 98.7401 | 80.1862 |  | 88.9809 | 0.0037504 | 0.0004 | 0.0004
3.0475 | 250 | 0.81 | 195 | 0.34 |  |  | 176.0083 | 133.8367 |  | 153.4808 | 0.0046005 | 0.0004 | 0.0004
3.3522 | 240 | 0.96 | 210 | 0.7 |  |  | 216.8158 | 193.0908 |  | 204.6097 | 0.0044116 | 0.0038449 | 0.0004
3.657 | 200 | 1.35 | 165 | 0.76 |  |  | 81.1359 | 87.3478 |  | 84.1846 | 0.0004 | 0.0004 | 0.0004
3.9617 | 300 | 1.25 | 230 | 0.52 |  |  | 383.8772 | 309.2316 |  | 344.5388 | 0.005545 | 0.0042227 | 0.0004
4.2665 | 190 | 3.75 | 78 | 1.65 |  |  | 39.0224 | 27.7205 |  | 32.8895 | 0.0004 | 0.0004 | 0.0004
4.5713 | 245 | 1.22 | 195 | 0.64 |  |  | 186.8777 | 110.9846 |  | 144.0158 | 0.0045061 | 0.0004 | 0.0004
4.876 | 295 | 1.05 | 250 | 0.62 |  |  | 463.0445 | 376.0105 |  | 417.2644 | 0.0054506 | 0.0046005 | 0.0004
5.1808 | 280 | 1.15 | 215 | 0.46 |  |  | 311.7401 | 266.076 |  | 288.0045 | 0.0051672 | 0.0039394 | 0.0004
5.4855 | 235 | 1.2 | 190 | 0.48 |  |  | 170.2319 | 118.8243 |  | 142.2241 | 0.0043172 | 0.0004 | 0.0004
5.7903 | 300 | 0.93 | 260 | 0.58 |  |  | 650.0542 | 490.792 |  | 564.8375 | 0.005545 | 0.0047894 | 0.0004
6.095 | 300 | 0.88 | 260 | 0.57 |  |  | 729.0401 | 500.2347 |  | 603.8967 | 0.005545 | 0.0047894 | 0.0004
6.3998 | 300 | 1.05 | 270 | 0.62 |  |  | 515.9071 | 573.4201 |  | 543.9039 | 0.005545 | 0.0049783 | 0.0004
6.7045 | 320 | 1.15 | 280 | 0.71 |  |  | 711.5792 | 611.1082 |  | 659.433 | 0.0059228 | 0.0051672 | 0.0004
7.0093 | 58 | 4.35 | 28 | 2.85 |  |  | 10.5038 | 6.9413 |  | 8.5388 | 0.0004 | 0.0004 | 0.0004
7.314 | 120 | 4.3 | 62 | 3.65 |  |  | 22.0305 | 12.8625 |  | 16.8335 | 0.0004 | 0.0004 | 0.0004
7.6188 | 220 | 3.25 | 140 | 1.45 |  |  | 61.8401 | 54.0749 |  | 57.8273 | 0.0040338 | 0.0004 | 0.0004
7.9235 | 145 | 3.95 | 75 | 2.55 |  |  | 28.504 | 20.1884 |  | 23.9886 | 0.0004 | 0.0004 | 0.0004
8.2283 | 200 | 3.9 | 120 | 1.8 |  |  | 39.8804 | 40.7194 |  | 40.2977 | 0.0004 | 0.0004 | 0.0004
8.533 | 210 | 1.8 | 170 | 1.1 |  |  | 95.9969 | 76.3359 |  | 85.6038 | 0.0038449 | 0.0004 | 0.0004
8.8378 | 315 | 1.2 | 265 | 0.56 |  |  | 563.436 | 575.1121 |  | 569.2441 | 0.0058284 | 0.0048839 | 0.0004
9.1425 | 195 | 4.2 | 110 | 1.7 |  |  | 36.6748 | 38.583 |  | 37.6168 | 0.0004 | 0.0004 | 0.0004
9.4473 | 290 | 1.15 | 240 | 0.61 |  |  | 366.286 | 321.6227 |  | 343.2286 | 0.0053561 | 0.0044116 | 0.0004
9.752 | 110 | 4.35 | 46 | 3.35 |  |  | 19.9964 | 10.1622 |  | 14.255 | 0.0004 | 0.0004 | 0.0004
10.0568 | 170 | 4.25 | 120 | 2.95 |  |  | 31.6161 | 29.2897 |  | 30.4307 | 0.0004 | 0.0004 | 0.0004
10.3615 | 110 | 4.3 | 42 | 2.95 |  |  | 20.1798 | 10.1739 |  | 14.3286 | 0.0004 | 0.0004 | 0.0004
10.6663 | 305 | 0.82 | 250 | 0.39 |  |  | 1034.0113 | 574.8778 |  | 770.993 | 0.0056395 | 0.0046005 | 0.0004
10.971 | 130 | 4.25 | 64 | 2.7 |  |  | 24.1053 | 16.54 |  | 19.9675 | 0.0004 | 0.0004 | 0.0004
11.2758 | 210 | 3.35 | 110 | 0.78 |  |  | 56.1862 | 56.9653 |  | 56.5744 | 0.0038449 | 0.0004 | 0.0004
11.5805 | 195 | 4.15 | 80 | 1.8 |  |  | 37.023 | 26.9997 |  | 31.6166 | 0.0004 | 0.0004 | 0.0004
11.8853 | 120 | 4.3 | 48 | 2.65 |  |  | 22.0305 | 12.5464 |  | 16.6254 | 0.0004 | 0.0004 | 0.0004
12.19 | 225 | 1.45 | 180 | 0.75 |  |  | 131.1079 | 96.1025 |  | 112.2488 | 0.0041282 | 0.0004 | 0.0004
12.4948 | 340 | 1 | 295 | 0.41 |  |  | 6439.8818 | -101296.2486 |  | 6439.8818 | 0.0063006 | 0.0054506 | 0.0004
12.7995 | 350 | 1.25 | 300 | 0.55 |  |  | 2015.2584 | 3680.9816 |  | 2723.6242 | 0.0064895 | 0.005545 | 0.0004
13.1043 | 230 | 1.6 | 170 | 0.47 |  |  | 126.1118 | 106.4496 |  | 115.8643 | 0.0042227 | 0.0004 | 0.0004
13.409 | 350 | 1.2 | 300 | 0.57 |  |  | 2829.998 | 2955.665 |  | 2892.149 | 0.0064895 | 0.005545 | 0.0004
13.7138 | 300 | 1.2 | 255 | 0.58 |  |  | 410.1162 | 441.3385 |  | 425.441 | 0.005545 | 0.004695 | 0.0004
13.85 | 350 | 1.3 | 295 | 0.66 |  |  | 1564.7703 | 1193.9078 |  | 1366.818 | 0.0064895 | 0.0054506 | 0.0004
14.1547 | [10 empty] | 0.0004 | 0.0004 | 0.0004
14.4595 | [10 empty] | 0.0004 | 0.0004 | 0.0004
[11 empty] | 0.0004 | 0.0004 | 0.0004
[11 empty] | 0.0004 | 0.0004 | 0.0004

## G2
Project | Pirna
location | G3 |  |  |  | surface level (m a.s.l.)
|  | date | 2008-09-03 |  | easting (m)
|  | time | 11:00 |  | northing (m)
|  | operator | Dietze |  | probe type |  |  |  |  | DPP-Screen
[5 empty] | distance surface - ground water level (m) |  |  |  |  | 10
[5 empty] | height of transducer above ground surface (m) |  |  |  |  | 1.7
depth below surface (m) | Q1 [l/h] | p1 (bar) | Q2 [l/h] | p2 (bar) | Q3 [l/h] | p3 (bar) | K-DPIL 1 (l/h/bar) | K-DPIL 2 (l/h/bar) | K-DPIL G3 (l/h/bar) | K-DPIL average | R1 | R2 | R3
0.30475 | 460 | 3.7 | 245 | 1.15 |  |  | 495.1582 | 201.4773 | 343.5115 | 315.8531 | 0.0085674 | 0.0045061 | 0.0004
0.6095 | 470 | 3.7 | 200 | 0.75 |  |  | 622.8969 | 108.6957 | 282.1522 | 260.2041 | 0.0087563 | 0.0004 | 0.0004
0.91425 | 470 | 3.7 | 220 | 0.7 |  |  | 622.8969 | 223.904 | 324.9631 | 373.4556 | 0.0087563 | 0.0040338 | 0.0004
1.219 | 475 | 3.7 | 325 | 1.8 |  |  | 713.327 | 320.3884 | 282.1522 | 478.0604 | 0.0088507 | 0.0060173 | 0.0004
1.5238 | 470 | 3.75 | 270 | 1.3 |  |  | 584.1855 | 239.8169 | 509.9778 | 374.2961 | 0.0087563 | 0.0049783 | 0.0004
1.8285 | 420 | 3.75 | 180 | 0.6 |  |  | 256.2469 | 106.0071 | 199.005 | 164.815 | 0.0078118 | 0.0004 | 0.0004
2.1333 | 445 | 3.8 | 200 | 0.82 |  |  | 346.6818 | 104.712 | 199.005 | 190.5302 | 0.008284 | 0.0004 | 0.0004
2.438 | 400 | 3.85 | 260 | 1.65 |  |  | 195.4652 | 165.1049 | 176.1518 | 179.6448 | 0.007434 | 0.0047894 | 0.0004
2.7428 | 3 | 4.3 | 3 | 4.3 |  |  | 0.54857 | 0.54857 | 0.72093 | 0.54857 | 0.0004 | 0.0004 | 0.0004
3.0475 | 160 | 4.3 | 58 | 1.7 |  |  | 29.5967 | 20.3738 | 164.2178 | 24.556 | 0.0004 | 0.0004 | 0.0004
3.3522 | 55 | 4.3 | 55 | 4.3 |  |  | 10.0954 | 10.0954 | 84.0336 | 10.0954 | 0.0004 | 0.0004 | 0.0004
3.657 | 330 | 3.9 | 200 | 1.9 |  |  | 108.0855 | 66.8896 | 652.7778 | 85.0282 | 0.0061117 | 0.0004 | 0.0004
3.9617 | 460 | 3.7 | 250 | 0.83 |  |  | 495.1582 | 294.1609 | 1424.4186 | 381.6493 | 0.0085674 | 0.0046005 | 0.0004
4.2665 | 350 | 3.9 | 210 | 1.85 |  |  | 125.0592 | 94.9122 | 264.1509 | 108.9479 | 0.0064895 | 0.0038449 | 0.0004
4.5713 | 170 | 4.1 | 105 | 2.25 |  |  | 32.6797 | 31.0835 | 2008.1967 | 31.8716 | 0.0004 | 0.0004 | 0.0004
4.876 | 390 | 3.8 | 210 | 1.5 |  |  | 181.8681 | 112.7474 | 509.9778 | 143.1962 | 0.0072451 | 0.0038449 | 0.0004
5.1808 | 470 | 3.7 | 250 | 0.75 |  |  | 622.8969 | 324.728 | 5.1482 | 449.7467 | 0.0087563 | 0.0046005 | 0.0004
5.4855 | 470 | 3.7 | 270 | 0.9 |  |  | 622.8969 | 371.9731 | 18.4843 | 481.3532 | 0.0087563 | 0.0049783 | 0.0004
5.7903 | 200 | 4.1 | 110 | 1.8 |  |  | 38.5356 | 37.594 | 116.2791 | 38.0619 | 0.0004 | 0.0004 | 0.0004
6.095 | 490 | 3.7 | 270 | 0.75 |  |  | 1242.737 | 468.8648 | 5.4171 | 763.3319 | 0.0091341 | 0.0049783 | 0.0004
6.3998 | 490 | 3.6 | 280 | 0.9 |  |  | 1665.0186 | 449.3055 | 150.4065 | 864.9289 | 0.0091341 | 0.0051672 | 0.0004
6.7045 | 470 | 3.7 | 250 | 0.71 |  |  | 622.8969 | 342.5244 | 5.0552 | 461.9063 | 0.0087563 | 0.0046005 | 0.0004
7.0093 | 390 | 3.7 | 250 | 1.95 |  |  | 190.764 | 126.9116 | 11.4282 | 155.5962 | 0.0072451 | 0.0046005 | 0.0004
7.314 | 50 | 4.3 | 30 | 3.05 |  |  | 9.1743 | 7.1293 | 40.2607 | 8.0874 | 0.0004 | 0.0004 | 0.0004
7.6188 | 240 | 4 | 110 | 1.3 |  |  | 58.3769 | 45.3421 |  | 51.4483 | 0.0044116 | 0.0004 | 0.0004
7.9235 | 110 | 4.2 | 74 | 3.9 |  |  | 20.6534 | 14.6814 |  | 17.4132 | 0.0004 | 0.0004 | 0.0004
8.2283 | 14 | 4.4 | 14 | 4.4 |  |  | 2.516 | 2.516 |  | 2.516 | 0.0004 | 0.0004 | 0.0004
8.533 | 36 | 4.3 | 36 | 4.3 |  |  | 6.5987 | 6.5987 |  | 6.5987 | 0.0004 | 0.0004 | 0.0004
8.8378 | 34 | 4.35 | 34 | 4.35 |  |  | 6.1746 | 6.1746 |  | 6.1746 | 0.0004 | 0.0004 | 0.0004
9.1425 | 120 | 4.25 | 48 | 4.15 |  |  | 22.338 | 9.0552 |  | 14.2224 | 0.0004 | 0.0004 | 0.0004
9.4473 | 230 | 4.1 | 140 | 1.8 |  |  | 53.5036 | 48.0439 |  | 50.7003 | 0.0042227 | 0.0004 | 0.0004
9.752 | 500 | 3.7 | 290 | 0.95 |  |  | 2398.0815 | 511.7066 |  | 1107.7519 | 0.009323 | 0.0053561 | 0.0004
10.0568 | 36 | 4.25 | 36 | 4.25 |  |  | 6.6598 | 6.6598 |  | 6.6598 | 0.0004 | 0.0004 | 0.0004
10.3615 | 490 | 3.6 | 320 | 0.9 |  |  | 1665.0186 | 1831.6696 |  | 1746.3573 | 0.0091341 | 0.0059228 | 0.0004
10.6663 | 335 | 3.9 | 170 | 0.85 |  |  | 112.0049 | 87.0902 |  | 98.765 | 0.0062062 | 0.0004 | 0.0004
10.971 | 495 | 3.7 | 300 | 0.66 |  |  | 1639.7909 | 1801.8018 |  | 1718.8887 | 0.0092286 | 0.005545 | 0.0004
11.2758 | 500 | 3.7 | 320 | 0.85 |  |  | 2398.0815 | 2566.0765 |  | 2480.6573 | 0.009323 | 0.0059228 | 0.0004
11.5805 | 500 | 3.65 | 330 | 0.95 |  |  | 3154.5741 | 3199.5656 |  | 3176.9902 | 0.009323 | 0.0061117 | 0.0004
11.8853 | 500 | 3.65 | 315 | 0.74 |  |  | 3154.5741 | 4252.7483 |  | 3662.7325 | 0.009323 | 0.0058284 | 0.0004
12.19 | 493 | 3.5 | 375 | 1.55 | 380 |  | 3548.0289 | 3429.5513 |  | 3488.2871 | 0.0091908 | 0.0069618 | 0.0070562
12.4948 | 495 | 3.5 | 320 | 0.8 |  |  | 4859.2415 | 4283.5725 |  | 4562.3364 | 0.0092286 | 0.0059228 | 0.0004
12.7995 | 495 | 3.55 | 372 | 1.5 | 375 |  | 3259.4149 | 3671.8894 |  | 3459.5102 | 0.0092286 | 0.0069051 | 0.0069618
13.1043 | 496 | 3.55 | 330 | 0.93 |  |  | 3721.7745 | 3969.2563 |  | 3843.524 | 0.0092474 | 0.0061117 | 0.0004
13.409 | 440 | 3.6 | 275 | 1.35 |  |  | 377.1722 | 244.4458 |  | 303.6415 | 0.0081896 | 0.0050728 | 0.0004
13.7138 | 110 | 4.25 | 52 | 2.55 |  |  | 20.4613 | 14.0571 |  | 16.9596 | 0.0004 | 0.0004 | 0.0004
14.0185 | 500 | 3.55 | 315 | 0.98 |  |  | 8547.0085 | 1002.9619 |  | 2927.8532 | 0.009323 | 0.0058284 | 0.0004
14.3233 | [6 empty] | #DIV/0! | #DIV/0! |  |  | 0.0004 | 0.0004 | 0.0004
14.628 | [6 empty] | #DIV/0! | #DIV/0! |  |  | 0.0004 | 0.0004 | 0.0004
[11 empty] | 0.0004 | 0.0004 | 0.0004
[11 empty] | 0.0004 | 0.0004 | 0.0004
_____GW

## G5
Project | Pirna
location | G5 |  |  |  | surface level (m a.s.l.)
|  | date | 2008-09-11 |  | easting (m)
|  | time | 11:00 |  | northing (m)
|  | operator | Dietze |  | probe type |  |  |  |  | DPP-Screen
[5 empty] | distance surface - ground water level (m) |  |  |  |  | 10.25
[5 empty] | height of transducer above ground surface (m) |  |  |  |  | 1.7
depth below surface (m) | Q1 [l/h] | p1 (bar) | Q2 [l/h] | p2 (bar) | urspr.Q1 | urspr. p1 | K-DPIL 1 (l/h/bar) | K-DPIL 2 (l/h/bar) | K-DPIL 3 (l/h/bar) | K-DPIL average | R1 | R2 | R3
0.30475 | 230 | 0.92 | 200 | 0.64 |  |  | 201.0878 | 113.9601 |  | 151.3803 | 0.0042227 | 0.0004 | 0.0004
0.6095 | 280 | 1.45 | 190 | 0.57 |  |  | 233.687 | 112.4926 |  | 162.1359 | 0.0051672 | 0.0004 | 0.0004
0.91425 | 240 | 0.9 | 200 | 0.52 |  |  | 231.6119 | 122.3242 |  | 168.3203 | 0.0044116 | 0.0004 | 0.0004
1.219 | 220 | 1.2 | 170 | 0.58 |  |  | 145.9308 | 99.5899 |  | 120.5539 | 0.0040338 | 0.0004 | 0.0004
1.5238 | 205 | 2.1 | 135 | 1.2 |  |  | 81.1509 | 57.6677 |  | 68.4089 | 0.0037504 | 0.0004 | 0.0004
1.8285 | 180 | 2.7 | 140 | 0.83 |  |  | 47.0834 | 71.1021 |  | 57.8596 | 0.0004 | 0.0004 | 0.0004
2.1333 | 210 | 1.35 | 170 | 0.55 |  |  | 120.8584 | 101.3715 |  | 110.6869 | 0.0038449 | 0.0004 | 0.0004
2.438 | 210 | 2.2 | 140 | 0.43 |  |  | 81.1572 | 89.2288 |  | 85.0974 | 0.0038449 | 0.0004 | 0.0004
2.7428 | 5 | 4.35 | 5 | 4.35 |  |  | 0.90204 | 0.90204 |  | 0.90204 | 0.0004 | 0.0004 | 0.0004
3.0475 | 170 | 2.6 | 115 | 0.9 |  |  | 45.6131 | 56.1249 |  | 50.5968 | 0.0004 | 0.0004 | 0.0004
3.3522 | 110 | 0.85 | 50 | 0.42 |  |  | 54.9725 | 31.348 |  | 41.5124 | 0.0004 | 0.0004 | 0.0004
3.657 | 210 | 1.75 | 120 | 0.47 |  |  | 98.2424 | 74.2115 |  | 85.3857 | 0.0038449 | 0.0004 | 0.0004
3.9617 | 230 | 0.65 | 200 | 0.35 |  |  | 263.2245 | 136.5188 |  | 189.5655 | 0.0042227 | 0.0004 | 0.0004
4.2665 | 200 | 2.9 | 105 | 0.9 |  |  | 49.8132 | 51.1447 |  | 50.4745 | 0.0004 | 0.0004 | 0.0004
4.5713 | 270 | 0.82 | 235 | 0.42 |  |  | 402.4691 | 391.3603 |  | 396.8758 | 0.0049783 | 0.0043172 | 0.0004
4.876 | 280 | 0.9 | 230 | 0.34 |  |  | 431.9761 | 407.9613 |  | 419.797 | 0.0051672 | 0.0042227 | 0.0004
5.1808 | 245 | 0.88 | 190 | 0.35 |  |  | 252.3126 | 129.3397 |  | 180.6489 | 0.0045061 | 0.0004 | 0.0004
5.4855 | 260 | 0.78 | 240 | 0.55 |  |  | 356.2835 | 349.7441 |  | 352.9986 | 0.0047894 | 0.0044116 | 0.0004
5.7903 | 275 | 0.69 | 235 | 0.28 |  |  | 561.2316 | 510.3484 |  | 535.1856 | 0.0050728 | 0.0043172 | 0.0004
6.095 | 290 | 0.78 | 250 | 0.4 |  |  | 687.6421 | 561.9556 |  | 621.6304 | 0.0053561 | 0.0046005 | 0.0004
6.3998 | 300 | 0.97 | 250 | 0.48 |  |  | 598.2054 | 476.3039 |  | 533.786 | 0.005545 | 0.0046005 | 0.0004
6.7045 | 295 | 0.9 | 250 | 0.46 |  |  | 605.6404 | 495.1721 |  | 547.6278 | 0.0054506 | 0.0046005 | 0.0004
7.0093 | 300 | 0.68 | 250 | 0.43 |  |  | 1418.4397 | 526.4543 |  | 864.1434 | 0.005545 | 0.0046005 | 0.0004
7.314 | 120 | 4.15 | 60 | 4 |  |  | 22.6543 | 11.6032 |  | 16.213 | 0.0004 | 0.0004 | 0.0004
7.6188 | 16 | 4.45 | 10 | 2.9 |  |  | 2.8376 | 2.4444 |  | 2.6337 | 0.0004 | 0.0004 | 0.0004
7.9235 | 24 | 4.45 | 10 | 3.4 |  |  | 4.2588 | 2.1782 |  | 3.0457 | 0.0004 | 0.0004 | 0.0004
8.2283 | 20 | 4.4 | 10 | 3.05 |  |  | 3.5797 | 2.3579 |  | 2.9053 | 0.0004 | 0.0004 | 0.0004
8.533 | 20 | 4.45 | 11 | 2.75 |  |  | 3.548 | 2.7915 |  | 3.1471 | 0.0004 | 0.0004 | 0.0004
8.8378 | 16 | 4.4 | 11 | 3.85 |  |  | 2.863 | 2.1823 |  | 2.4996 | 0.0004 | 0.0004 | 0.0004
9.1425 | 110 | 4.35 | 54 | 4.1 |  |  | 19.9964 | 10.2401 |  | 14.3096 | 0.0004 | 0.0004 | 0.0004
9.4473 | 205 | 3.95 | 130 | 2.1 |  |  | 46.8447 | 40.0863 |  | 43.334 | 0.0037504 | 0.0004 | 0.0004
9.752 | 80 | 4.3 | 44 | 4.05 |  |  | 14.644 | 8.4172 |  | 11.1023 | 0.0004 | 0.0004 | 0.0004
10.0568 | 32 | 4.4 | 32 | 4.4 |  |  | 5.7325 | 5.7325 |  | 5.7325 | 0.0004 | 0.0004 | 0.0004
10.3615 | 26 | 4.4 | 26 | 4.4 |  |  | 4.6557 | 4.6557 |  | 4.6557 | 0.0004 | 0.0004 | 0.0004
10.6663 | 318 | 0.78 | 280 | 0.33 |  |  | 3070.5757 | 3581.2954 |  | 3316.118 | 0.005885 | 0.0051672 | 0.0004
10.971 | 325 | 0.89 | 290 | 0.46 |  |  | 2511.7133 | 2850.6552 |  | 2675.8229 | 0.0060173 | 0.0053561 | 0.0004
11.2758 | 340 | 1.05 | 303 | 0.58 |  |  | 3307.5217 | 3899.9156 |  | 3591.5255 | 0.0063006 | 0.0056017 | 0.0004
11.5805 | 350 | 1.2 | 300 | 0.52 |  |  | 2829.998 | 5825.2427 |  | 4060.2248 | 0.0064895 | 0.005545 | 0.0004
11.8853 | 330 | 1.05 | 295 | 0.56 |  |  | 1446.4866 | 2005.6055 |  | 1703.2561 | 0.0061117 | 0.0054506 | 0.0004
12.19 | 330 | 0.9 | 300 | 0.54 |  |  | 4223.2432 | 4195.8042 |  | 4209.5013 | 0.0061117 | 0.005545 | 0.0004
12.4948 | 338 | 1 | 301 | 0.55 |  |  | 4324.0842 | 4283.5323 |  | 4303.7605 | 0.0062628 | 0.0055639 | 0.0004
12.7995 | 327 | 0.86 | 285 | 0.37 |  |  | 4359.6983 | 4355.8167 |  | 4357.7571 | 0.006055 | 0.0052617 | 0.0004
13.1043 | 330 | 0.91 | 273 | 0.26 |  |  | 3744.086 | 3393.2775 |  | 3564.3685 | 0.0061117 | 0.005035 | 0.0004
13.409 | 265 | 0.83 | 235 | 0.36 |  |  | 362.6264 | 434.8069 |  | 397.0799 | 0.0048839 | 0.0043172 | 0.0004
13.7138 | 305 | 1.15 | 275 | 0.48 |  |  | 488.0252 | 982.1648 |  | 692.3302 | 0.0056395 | 0.0050728 | 0.0004
14.0185 | 175 | 3.75 | 90 | 2.15 |  |  | 35.8974 | 27.1985 |  | 31.2467 | 0.0004 | 0.0004 | 0.0004
14.3233 | [10 empty] | 0.0004 | 0.0004 | 0.0004
14.628 | [10 empty] | 0.0004 | 0.0004 | 0.0004
[11 empty] | 0.0004 | 0.0004 | 0.0004
[11 empty] | 0.0004 | 0.0004 | 0.0004

## G10
Project | Pirna
location | G1 |  |  |  | surface level (m a.s.l.)
|  | date | 2008-12-01 |  | easting (m)
|  | time | 14:00 |  | northing (m)
|  | operator | Dietze |  | probe type |  |  |  |  | DPP-Screen
[5 empty] | distance surface - ground water level (m) |  |  |  |  | 9.75
[5 empty] | height of transducer above ground surface (m) |  |  |  |  | 1.7
depth below surface (m) | Q1 [l/h] | p1 (bar) | Q2 [l/h] | p2 (bar) | urspr.Q1 | urspr. p1 | K-DPIL 1 (l/h/bar) | K-DPIL 2 (l/h/bar) | K-DPIL 3 (l/h/bar) | K-DPIL average | R1 | R2 | R3
0.75 | 265 | 1.2 | 165 | 0.35 |  |  | 252.1937 | 115.4654 |  | 170.6448 | 0.0048839 | 0.0004 | 0.0004
1 | 260 | 0.96 | 160 | 0.24 |  |  | 302.4114 | 121.1204 |  | 191.3849 | 0.0047894 | 0.0004 | 0.0004
1.25 | 240 | 0.88 | 200 | 0.52 |  |  | 248.3917 | 126.183 |  | 177.039 | 0.0044116 | 0.0004 | 0.0004
1.5 | 230 | 0.83 | 190 | 0.4 |  |  | 229.1341 | 129.3397 |  | 172.1515 | 0.0042227 | 0.0004 | 0.0004
1.75 | 190 | 0.78 | 155 | 0.25 |  |  | 102.7582 | 116.2791 |  | 109.3098 | 0.0004 | 0.0004 | 0.0004
2 | 200 | 0.86 | 155 | 0.27 |  |  | 103.8961 | 114.5602 |  | 109.0979 | 0.0004 | 0.0004 | 0.0004
2.25 | 190 | 1.2 | 150 | 0.69 |  |  | 83.7373 | 84.507 |  | 84.1213 | 0.0004 | 0.0004 | 0.0004
2.5 | 190 | 1.2 | 140 | 0.55 |  |  | 83.7373 | 85.4179 |  | 84.5735 | 0.0004 | 0.0004 | 0.0004
2.75 | 105 | 1.05 | 36 | 0.35 |  |  | 48.7692 | 24.3145 |  | 34.4354 | 0.0004 | 0.0004 | 0.0004
3 | 235 | 1.3 | 180 | 0.5 |  |  | 107.9193 | 114.431 |  | 111.1275 | 0.0043172 | 0.0004 | 0.0004
3.25 | 300 | 1.1 | 240 | 0.58 |  |  | 608.828 | 360.2435 |  | 468.3229 | 0.005545 | 0.0044116 | 0.0004
3.5 | 295 | 1.1 | 245 | 0.59 |  |  | 463.0445 | 388.2617 |  | 424.0076 | 0.0054506 | 0.0045061 | 0.0004
3.75 | 130 | 1.2 | 115 | 0.35 |  |  | 56.6943 | 79.3651 |  | 67.0787 | 0.0004 | 0.0004 | 0.0004
4 | 290 | 1.1 | 250 | 0.65 |  |  | 419.2381 | 387.672 |  | 403.1462 | 0.0053561 | 0.0046005 | 0.0004
4.25 | 260 | 1.2 | 205 | 0.48 |  |  | 236.4161 | 239.4419 |  | 237.9242 | 0.0047894 | 0.0037504 | 0.0004
4.5 | 240 | 1.25 | 190 | 0.58 |  |  | 179.6117 | 115.2213 |  | 143.8579 | 0.0044116 | 0.0004 | 0.0004
4.75 | 300 | 1.2 | 240 | 0.48 |  |  | 440.2054 | 423.8665 |  | 431.9587 | 0.005545 | 0.0044116 | 0.0004
5 | 300 | 1.3 | 240 | 0.4 |  |  | 383.8772 | 493.6078 |  | 435.2985 | 0.005545 | 0.0044116 | 0.0004
5.25 | 310 | 1.2 | 230 | 0.19 |  |  | 546.2642 | 632.252 |  | 587.6875 | 0.0057339 | 0.0042227 | 0.0004
5.5 | 260 | 1.8 | 190 | 0.75 |  |  | 152.9631 | 104.453 |  | 126.402 | 0.0047894 | 0.0004 | 0.0004
5.75 | 48 | 4.1 | 10 | 0.62 |  |  | 9.1852 | 5.6786 |  | 7.2221 | 0.0004 | 0.0004 | 0.0004
6 | 38 | 4.3 | 10 | 0.5 |  |  | 6.9984 | 6.0938 |  | 6.5305 | 0.0004 | 0.0004 | 0.0004
6.25 | 22 | 4.4 | 10 | 1.4 |  |  | 3.9738 | 3.9355 |  | 3.9546 | 0.0004 | 0.0004 | 0.0004
6.5 | 50 | 4.3 | 25 | 2.3 |  |  | 9.2166 | 7.278 |  | 8.1901 | 0.0004 | 0.0004 | 0.0004
6.75 | 170 | 4.25 | 60 | 1.4 |  |  | 31.9129 | 23.8001 |  | 27.5596 | 0.0004 | 0.0004 | 0.0004
7 | 200 | 4.15 | 130 | 2.35 |  |  | 38.3509 | 37.7578 |  | 38.0532 | 0.0004 | 0.0004 | 0.0004
7.25 | 130 | 4.3 | 66 | 2.85 |  |  | 24.1053 | 16.6305 |  | 20.0221 | 0.0004 | 0.0004 | 0.0004
7.5 | 150 | 4.25 | 76 | 2.75 |  |  | 28.1162 | 19.6657 |  | 23.5143 | 0.0004 | 0.0004 | 0.0004
7.75 | 52 | 4.3 | 28 | 2.2 |  |  | 9.5867 | 8.3988 |  | 8.9731 | 0.0004 | 0.0004 | 0.0004
8 | 12 | 4.3 | 8 | 3.4 |  |  | 2.2058 | 1.7614 |  | 1.9711 | 0.0004 | 0.0004 | 0.0004
8.25 | 300 | 1.2 | 250 | 0.52 |  |  | 440.2054 | 485.5547 |  | 462.3244 | 0.005545 | 0.0046005 | 0.0004
8.5 | 325 | 1.25 | 260 | 0.52 |  |  | 739.6555 | 619.4075 |  | 676.8664 | 0.0060173 | 0.0047894 | 0.0004
8.75 | 340 | 1.42 | 265 | 0.48 |  |  | 804.1703 | 801.1373 |  | 802.6524 | 0.0063006 | 0.0048839 | 0.0004
9 | 130 | 3.9 | 60 | 2.75 |  |  | 26.0365 | 15.4999 |  | 20.0888 | 0.0004 | 0.0004 | 0.0004
9.25 | 100 | 4.25 | 50 | 2.5 |  |  | 18.6741 | 13.7931 |  | 16.0491 | 0.0004 | 0.0004 | 0.0004
9.5 | 205 | 4.25 | 120 | 2.6 |  |  | 44.3132 | 32.4588 |  | 37.9256 | 0.0037504 | 0.0004 | 0.0004
9.75 | 340 | 1.65 | 260 | 0.74 |  |  | 520.8365 | 406.4049 |  | 460.0767 | 0.0063006 | 0.0047894 | 0.0004
10 | 185 | 3.75 | 120 | 3 |  |  | 38.3738 | 29.2897 |  | 33.5255 | 0.0004 | 0.0004 | 0.0004
10.25 | 40 | 4.4 | 28 | 3.25 |  |  | 7.2346 | 6.3872 |  | 6.7977 | 0.0004 | 0.0004 | 0.0004
10.5 | 250 | 4.1 | 180 | 2 |  |  | 61.0519 | 58.5747 |  | 59.8005 | 0.0046005 | 0.0004 | 0.0004
10.75 | 55 | 4.3 | 35 | 2.8 |  |  | 10.142 | 8.9036 |  | 10.142 | 0.0004 | 0.0004 | 0.0004
11 | 35 | 4.4 | 20 | 3.2 |  |  | 6.328 | 4.6115 |  | 5.402 | 0.0004 | 0.0004 | 0.0004
11.75 | 230 | 1.6 | 170 | 0.47 |  |  | 129.6667 | 109.8901 |  | 119.3695 | 0.0042227 | 0.0004 | 0.0004
12.5 | 350 | 1.2 | 300 | 0.57 |  |  | 4750.5938 | 5825.2427 |  | 5260.5477 | 0.0064895 | 0.005545 | 0.0004
13.25 | 300 | 1.2 | 255 | 0.58 |  |  | 440.2054 | 483.1488 |  | 461.1775 | 0.005545 | 0.004695 | 0.0004
13.85 | 350 | 1.3 | 295 | 0.66 |  |  | 2015.2584 | 1496.7952 |  | 1736.787 | 0.0064895 | 0.0054506 | 0.0004
[11 empty] | 0.0004 | 0.0004 | 0.0004
[11 empty] | 0.0004 | 0.0004 | 0.0004
[11 empty] | 0.0004 | 0.0004 | 0.0004
[11 empty] | 0.0004 | 0.0004 | 0.0004

## G11
Project | Pirna
location | G11 |  |  |  | surface level (m a.s.l.)
|  | date | 2008-09-18 |  | easting (m)
|  | time | 11:00 |  | northing (m)
|  | operator | Dietze |  | probe type |  |  |  |  | DPP-Screen
[5 empty] | distance surface - ground water level (m) |  |  |  |  | 7.83
[5 empty] | height of transducer above ground surface (m) |  |  |  |  | 1.7
depth below surface (m) | Q1 [l/h] | p1 (bar) | Q2 [l/h] | p2 (bar) | Q3 [l/h] | p3 (bar) | K-DPIL 1 (l/h/bar) | K-DPIL 2 (l/h/bar) | K-DPIL 2 (l/h/kPa) | K-DPIL average | R1 | R2 | R3
0.30475 | [10 empty] | 0.0004 | 0.0004 | 0.0004
0.6095 | 180 | 3.55 | 140 | 2.55 | 140 | 255 | 40.6229 | 40.615 | 0.54838 | 40.619 | 0.0004 | 0.0004 | 0.0046949
0.91425 | 185 | 1.25 | 100 | 0.46 | 100 | 46 | 86.8953 | 72.8332 | 2.1316 | 79.5541 | 0.0004 | 0.0004 | 0.0004
1.219 | 210 | 1.1 | 170 | 0.65 | 170 | 65 | 168.5974 | 110.7492 | 2.5803 | 136.6456 | 0.0038449 | 0.0004 | 0.0004
1.5238 | 200 | 0.74 | 170 | 0.45 | 170 | 45 | 123.9926 | 127.3408 | 3.7049 | 125.6555 | 0.0004 | 0.0004 | 0.0004
1.8285 | 225 | 0.66 | 200 | 0.47 | 200 | 47 | 328.8783 | 148.9203 | 4.1777 | 221.3067 | 0.0041282 | 0.0004 | 0.0004
2.1333 | 12 | 4.45 | 12 | 4.45 | 12 | 445 | 2.223 | 2.223 | 0.026915 | 2.223 | 0.0004 | 0.0004 | 0.008284
2.438 | 225 | 0.97 | 180 | 0.42 | 180 | 42 | 226.3254 | 138.3551 | 4.1977 | 176.9556 | 0.0041282 | 0.0004 | 0.0004
2.7428 | 230 | 0.98 | 180 | 0.46 | 180 | 46 | 239.1402 | 134.2282 | 3.8395 | 179.1629 | 0.0042227 | 0.0004 | 0.0004
3.0475 | 245 | 0.92 | 205 | 0.47 | 205 | 47 | 318.5882 | 313.3801 | 4.2823 | 315.9734 | 0.0045061 | 0.0037504 | 0.0004
3.3522 | 250 | 0.7 | 210 | 0.24 | 210 | 24 | 497.1414 | 544.6468 | 8.4442 | 520.3523 | 0.0046005 | 0.0038449 | 0.0004
3.657 | 260 | 0.52 | 220 | 0.38 | 220 | 38 | 1141.5726 | 493.7562 | 5.6606 | 750.772 | 0.0047894 | 0.0040338 | 0.0004
3.9617 | 245 | 0.91 | 205 | 0.49 | 205 | 49 | 322.7856 | 304.0831 | 4.1106 | 313.2948 | 0.0045061 | 0.0037504 | 0.0004
4.2665 | 255 | 0.63 | 230 | 0.36 | 230 | 36 | 660.9852 | 672.9495 | 6.2397 | 666.9405 | 0.004695 | 0.0042227 | 0.0004
4.5713 | 34 | 4.35 | 10 | 1.4 | 10 | 140 | 6.428 | 4.2571 | 0.070948 | 5.2311 | 0.0004 | 0.0004 | 0.0004
4.876 | 8 | 4.4 | 8 | 4.4 | 8 | 440 | 1.4954 | 1.4954 | 0.018145 | 1.4954 | 0.0004 | 0.0004 | 0.0081896
5.1808 | 28 | 4.4 | 11 | 2.3 | 11 | 230 | 5.2417 | 3.3861 | 0.047638 | 4.2129 | 0.0004 | 0.0004 | 0.0042227
5.4855 | 34 | 4.4 | 11 | 0.95 | 11 | 95 | 6.3678 | 5.7937 | 0.11464 | 6.074 | 0.0004 | 0.0004 | 0.0004
5.7903 | 28 | 4.4 | 16 | 3.9 | 16 | 390 | 5.2417 | 3.3013 | 0.040938 | 4.1598 | 0.0004 | 0.0004 | 0.0072451
6.095 | 26 | 4.4 | 16 | 4 | 16 | 400 | 4.8665 | 3.2345 | 0.039917 | 3.9675 | 0.0004 | 0.0004 | 0.007434
6.3998 | 24 | 4.45 | 16 | 4.25 | 16 | 425 | 4.4499 | 3.0789 | 0.037574 | 3.7015 | 0.0004 | 0.0004 | 0.0079063
6.7045 | 36 | 4.4 | 18 | 3.3 | 18 | 330 | 6.7433 | 4.2395 | 0.054406 | 5.3468 | 0.0004 | 0.0004 | 0.0061117
7.0093 | 34 | 4.4 | 14 | 3.55 | 14 | 355 | 6.3678 | 3.1129 | 0.039341 | 4.4522 | 0.0004 | 0.0004 | 0.006584
7.314 | 36 | 4.4 | 18 | 3.15 | 18 | 315 | 6.7433 | 4.3947 | 0.056989 | 5.4438 | 0.0004 | 0.0004 | 0.0058284
7.6188 | 66 | 4.35 | 30 | 2.15 | 30 | 215 | 12.5081 | 9.7056 | 0.139 | 11.0181 | 0.0004 | 0.0004 | 0.0039394
7.9235 | 32 | 4.4 | 20 | 3.95 | 20 | 395 | 5.9923 | 4.0858 | 0.05053 | 4.9481 | 0.0004 | 0.0004 | 0.0073396
8.2283 | 140 | 4.25 | 78 | 3.4 | 78 | 340 | 27.2003 | 18.048 | 0.2291 | 22.1565 | 0.0004 | 0.0004 | 0.0063006
8.533 | 315 | 0.73 | 270 | 0.25 | 270 | 25 | -2059.7625 | -1912.9806 | 10.4469 | #NUM! | 0.0058284 | 0.0049783 | 0.0004
8.8378 | 320 | 0.75 | 250 | 0.26 | 260 | 26 | -1664.1012 | 3976.1431 | 9.6838 | #NUM! | 0.0059228 | 0.0046005 | 0.0004
9.1425 | 170 | 2.95 | 72 | 1.95 | 72 | 195 | 44.3286 | 25.0504 | 0.36749 | 33.3234 | 0.0004 | 0.0004 | 0.0004
9.4473 | 60 | 4.35 | 38 | 2.8 | 38 | 280 | 11.3658 | 10.1664 | 0.13535 | 10.7494 | 0.0004 | 0.0004 | 0.0051672
9.752 | 46 | 4.45 | 18 | 3.05 | 18 | 305 | 8.5429 | 4.5047 | 0.058852 | 6.2035 | 0.0004 | 0.0004 | 0.0056395
10.0568 | 16 | 4.45 | 16 | 4.45 | 16 | 445 | 2.9648 | 2.9648 | 0.035889 | 2.9648 | 0.0004 | 0.0004 | 0.008284
10.3615 | 3 | 4.5 | 3 | 4.5 | 3 | 450 | 0.55028 | 0.55028 | 0.0066529 | 0.55028 | 0.0004 | 0.0004 | 0.0083785
10.6663 | 52 | 4.4 | 28 | 2.55 | 28 | 255 | 9.7521 | 8.0188 | 0.10945 | 8.8431 | 0.0004 | 0.0004 | 0.0046949
10.971 | 220 | 1.3 | 180 | 0.43 | 180 | 43 | 161.1056 | 137.2998 | 4.102 | 148.7271 | 0.0040338 | 0.0004 | 0.0004
11.2758 | 295 | 0.6 | 255 | 0.24 | 255 | 24 | -5372.2075 | -60537.7174 | 10.2612 | #NUM! | 0.0054506 | 0.004695 | 0.0004
11.5805 | 300 | 0.83 | 240 | 0.16 | 240 | 16 | 2510.4603 | 4426.7375 | 14.2374 | 3333.6389 | 0.005545 | 0.0044116 | 0.0004
11.8853 | 330 | 1.15 | 300 | 0.55 | 290 | 55 | 3831.0173 | -1869.1589 | 5.1937 | #NUM! | 0.0061117 | 0.005545 | 0.0004
12.19 | 310 | 0.69 | 250 | 0.24 | 250 | 24 | -2304.6785 | 5830.9038 | 10.0591 | #NUM! | 0.0057339 | 0.0046005 | 0.0004
12.4948 | 210 | 2.6 | 150 | 0.67 | 150 | 67 | 76.4868 | 95.9693 | 2.2094 | 85.6761 | 0.0038449 | 0.0004 | 0.0004
12.7995 | 7 | 4.4 | 7 | 4.4 | 7 | 440 | 1.3084 | 1.3084 |  | 1.3084 | 0.0004 | 0.0004 | 0.0081896
13.1043 | 2 | 4.5 | 2 | 4.5 | 2 | 450 | 0.36682 | 0.36682 |  | 0.36682 | 0.0004 | 0.0004 | 0.0083785
13.409 | 6 | 4.45 | 6 | 4.45 | 6 | 445 | 1.111 | 1.111 |  | 1.111 | 0.0004 | 0.0004 | 0.008284
13.7138 | [10 empty] | 0.0004 | 0.0004 | 0.0004
14.0185 | [10 empty] | 0.0004 | 0.0004 | 0.0004
14.3233 | [10 empty] | 0.0004 | 0.0004 | 0.0004
14.628 |  |  | Spitze gebrochen! Werte und Tiefe fraglich | [7 empty] | 0.0004 | #VALUE! | 0.0004
[11 empty] | 0.0004 | 0.0004 | 0.0004
[11 empty] | 0.0004 | 0.0004 | 0.0004

## G12
Project | Pirna
location | G12 |  |  |  | surface level (m a.s.l.)
|  | date | 2008-10-13 |  | easting (m)
|  | time | 9:00 |  | northing (m)
|  | operator | Dietze |  | probe type |  |  |  |  | DPP-Screen
[5 empty] | distance surface - ground water level (m) |  |  |  |  | 7.13
[5 empty] | height of transducer above ground surface (m) |  |  |  |  | 1.7
depth below surface (m) | Q1 [l/h] | p1 (bar) | Q2 [l/h] | p2 (bar) | Q3 [l/h] | p3 (bar) | K-DPIL 1 (l/h/bar) | K-DPIL 2 (l/h/bar) | K-DPIL 3 (l/h/bar) | K-DPIL average | R1 | R2 | R3
0.30475 | 255 | 1.15 | 190 | 0.53 |  |  | 305.1014 | 142.1092 |  | 208.2252 | 0.004695 | 0.0004 | 0.0004
0.6095 | 270 | 1.3 | 195 | 0.6 |  |  | 321.8658 | 138.79 |  | 211.357 | 0.0049783 | 0.0004 | 0.0004
0.91425 | 250 | 1.25 | 200 | 0.71 |  |  | 254.3558 | 132.1877 |  | 183.365 | 0.0046005 | 0.0004 | 0.0004
1.219 | 255 | 1.2 | 190 | 0.54 |  |  | 287.8793 | 141.0542 |  | 201.5108 | 0.004695 | 0.0004 | 0.0004
1.5238 | 270 | 1.4 | 200 | 0.72 |  |  | 287.5831 | 131.3198 |  | 194.3331 | 0.0049783 | 0.0004 | 0.0004
1.8285 | 260 | 1.1 | 190 | 0.54 |  |  | 352.42 | 141.0542 |  | 222.9581 | 0.0047894 | 0.0004 | 0.0004
2.1333 | 230 | 1.05 | 175 | 0.51 |  |  | 239.1402 | 132.2751 |  | 177.8547 | 0.0042227 | 0.0004 | 0.0004
2.438 | 290 | 1.2 | 220 | 0.53 |  |  | 547.4477 | 418.5979 |  | 478.7071 | 0.0053561 | 0.0040338 | 0.0004
2.7428 | 195 | 3.1 | 74 | 1.15 |  |  | 49.936 | 36.9372 |  | 42.9476 | 0.0004 | 0.0004 | 0.0004
3.0475 | 290 | 1.15 | 210 | 0.4 |  |  | 604.5054 | 441.5744 |  | 516.6567 | 0.0053561 | 0.0038449 | 0.0004
3.3522 | 285 | 1.2 | 220 | 0.57 |  |  | 488.4907 | 388.9922 |  | 435.9118 | 0.0052617 | 0.0040338 | 0.0004
3.657 | 280 | 1.15 | 220 | 0.47 |  |  | 477.6657 | 472.5451 |  | 475.0985 | 0.0051672 | 0.0040338 | 0.0004
3.9617 | 300 | 1.2 | 220 | 0.4 |  |  | 715.1371 | 556.1679 |  | 630.6634 | 0.005545 | 0.0040338 | 0.0004
4.2665 | 275 | 1.2 | 200 | 0.39 |  |  | 399.7129 | 167.6446 |  | 258.8623 | 0.0050728 | 0.0004 | 0.0004
4.5713 | 255 | 1.15 | 180 | 0.38 |  |  | 305.1014 | 151.1335 |  | 214.7348 | 0.004695 | 0.0004 | 0.0004
4.876 | 265 | 1.1 | 190 | 0.33 |  |  | 384.7384 | 167.1064 |  | 253.5592 | 0.0048839 | 0.0004 | 0.0004
5.1808 | 220 | 2.2 | 150 | 0.79 |  |  | 100.202 | 92.9944 |  | 96.531 | 0.0040338 | 0.0004 | 0.0004
5.4855 | 200 | 1.5 | 150 | 0.55 |  |  | 86.8432 | 109.2498 |  | 97.4044 | 0.0004 | 0.0004 | 0.0004
5.7903 | 220 | 1.65 | 160 | 0.54 |  |  | 133.6928 | 117.7336 |  | 125.4597 | 0.0040338 | 0.0004 | 0.0004
6.095 | 215 | 1.55 | 180 | 0.77 |  |  | 135.5578 | 113.852 |  | 124.2317 | 0.0039394 | 0.0004 | 0.0004
6.3998 | 215 | 1.2 | 180 | 0.8 |  |  | 173.9426 | 111.7318 |  | 139.4092 | 0.0039394 | 0.0004 | 0.0004
6.7045 | 210 | 3.9 | 160 | 3.1 |  |  | 52.8226 | 40.8267 |  | 46.4389 | 0.0038449 | 0.0004 | 0.0004
7.0093 | 220 | 1.3 | 160 | 0.48 |  |  | 169.8102 | 123.1717 |  | 144.623 | 0.0040338 | 0.0004 | 0.0004
7.314 | [10 empty] | 0.0004 | 0.0004 | 0.0004
7.6188 | [10 empty] | 0.0004 | 0.0004 | 0.0004
7.9235 | [10 empty] | 0.0004 | 0.0004 | 0.0004
8.2283 | [10 empty] | 0.0004 | 0.0004 | 0.0004
8.533 | [10 empty] | 0.0004 | 0.0004 | 0.0004
8.8378 | [10 empty] | 0.0004 | 0.0004 | 0.0004
9.1425 | [10 empty] | 0.0004 | 0.0004 | 0.0004
9.4473 | [10 empty] | 0.0004 | 0.0004 | 0.0004
9.752 | Verschraubung ab, Wasser oben raus | [9 empty] | #VALUE! | 0.0004 | 0.0004
10.0568 | [10 empty] | 0.0004 | 0.0004 | 0.0004
10.3615 | [10 empty] | 0.0004 | 0.0004 | 0.0004
10.6663 | [10 empty] | 0.0004 | 0.0004 | 0.0004
10.971 | [10 empty] | 0.0004 | 0.0004 | 0.0004
11.2758 | [10 empty] | 0.0004 | 0.0004 | 0.0004
11.5805 | [10 empty] | 0.0004 | 0.0004 | 0.0004
11.8853 | [10 empty] | 0.0004 | 0.0004 | 0.0004
12.19 | [10 empty] | 0.0004 | 0.0004 | 0.0004
12.4948 | [10 empty] | 0.0004 | 0.0004 | 0.0004
12.7995 | [10 empty] | 0.0004 | 0.0004 | 0.0004
13.1043 | [10 empty] | 0.0004 | 0.0004 | 0.0004
13.409 | [10 empty] | 0.0004 | 0.0004 | 0.0004
13.7138 | [10 empty] | 0.0004 | 0.0004 | 0.0004
14.0185 | [10 empty] | 0.0004 | 0.0004 | 0.0004
14.3233 | [10 empty] | 0.0004 | 0.0004 | 0.0004
14.628 | [10 empty] | 0.0004 | 0.0004 | 0.0004
[11 empty] | 0.0004 | 0.0004 | 0.0004
[11 empty] | 0.0004 | 0.0004 | 0.0004

## G13
Project | Pirna
location | G13 |  |  |  | surface level (m a.s.l.)
|  | date | 2008-10-13 |  | easting (m)
|  | time | 12:30 |  | northing (m)
|  | operator | Dietze |  | probe type |  |  |  |  | DPP-Screen
[5 empty] | distance surface - ground water level (m) |  |  |  |  | 7.46
[5 empty] | height of transducer above ground surface (m) |  |  |  |  | 1.7
depth below surface (m) | Q1 [l/h] | p1 (bar) | Q2 [l/h] | p2 (bar) | Q3 [l/h] | p3 (bar) | K-DPIL 1 (l/h/bar) | K-DPIL 2 (l/h/bar) | K-DPIL 3 (l/h/bar) | K-DPIL average | R1 | R2 | R3
0.30475 | 230 | 1.05 | 180 | 0.53 |  |  | 231.2071 | 131.0044 |  | 174.0378 | 0.0042227 | 0.0004 | 0.0004
0.6095 | 200 | 1.15 | 160 | 0.42 |  |  | 100.7049 | 125.7862 |  | 112.549 | 0.0004 | 0.0004 | 0.0004
0.91425 | 220 | 1.1 | 175 | 0.52 |  |  | 194.938 | 128.1113 |  | 158.0309 | 0.0040338 | 0.0004 | 0.0004
1.219 | 210 | 1.95 | 120 | 1.1 |  |  | 102.0125 | 60.9756 |  | 78.8687 | 0.0038449 | 0.0004 | 0.0004
1.5238 | 210 | 1.95 | 120 | 0.88 |  |  | 102.0125 | 68.6499 |  | 83.6848 | 0.0038449 | 0.0004 | 0.0004
1.8285 | 160 | 4.3 | 72 | 3.85 |  |  | 31.0559 | 15.1989 |  | 21.7259 | 0.0004 | 0.0004 | 0.0004
2.1333 | 240 | 1.2 | 190 | 0.67 |  |  | 227.0113 | 125.8278 |  | 169.0099 | 0.0044116 | 0.0004 | 0.0004
2.438 | 220 | 1.05 | 150 | 0.32 |  |  | 203.9749 | 127.551 |  | 161.2985 | 0.0040338 | 0.0004 | 0.0004
2.7428 | 200 | 1.05 | 140 | 0.36 |  |  | 106.0445 | 114.7541 |  | 110.3134 | 0.0004 | 0.0004 | 0.0004
3.0475 | 260 | 1.05 | 225 | 0.65 |  |  | 360.7323 | 353.1385 |  | 356.9152 | 0.0047894 | 0.0041282 | 0.0004
3.3522 | 295 | 1.4 | 235 | 0.66 |  |  | 416.615 | 418.5444 |  | 417.5786 | 0.0054506 | 0.0043172 | 0.0004
3.657 | 280 | 1.15 | 205 | 0.37 |  |  | 452.2081 | 396.3974 |  | 423.3841 | 0.0051672 | 0.0037504 | 0.0004
3.9617 | 240 | 1.15 | 195 | 0.63 |  |  | 238.2806 | 132.8338 |  | 177.9093 | 0.0044116 | 0.0004 | 0.0004
4.2665 | 300 | 1.25 | 275 | 0.94 |  |  | 597.0149 | 596.5374 |  | 596.7761 | 0.005545 | 0.0050728 | 0.0004
4.5713 | 275 | 1.05 | 215 | 0.44 |  |  | 481.6165 | 422.3639 |  | 451.0182 | 0.0050728 | 0.0039394 | 0.0004
4.876 | 305 | 1.25 | 230 | 0.44 |  |  | 683.906 | 597.7457 |  | 639.3761 | 0.0056395 | 0.0042227 | 0.0004
5.1808 | 24 | 4.45 | 24 | 4.45 |  |  | 4.4806 | 4.4806 |  | 4.4806 | 0.0004 | 0.0004 | 0.0004
5.4855 | 35 | 4.4 | 35 | 4.4 |  |  | 6.6013 | 6.6013 |  | 6.6013 | 0.0004 | 0.0004 | 0.0004
5.7903 | 135 | 3.9 | 62 | 2.2 |  |  | 28.3494 | 20.0569 |  | 23.8454 | 0.0004 | 0.0004 | 0.0004
6.095 | 210 | 3.4 | 150 | 0.81 |  |  | 59.8534 | 90.036 |  | 73.4096 | 0.0038449 | 0.0004 | 0.0004
6.3998 | 53 | 2.6 | 53 | 2.6 |  |  | 15.1654 | 15.1654 |  | 15.1654 | 0.0004 | 0.0004 | 0.0004
6.7045 | 76 | 1.6 | 76 | 1.6 |  |  | 30.5761 | 30.5761 |  | 30.5761 | 0.0004 | 0.0004 | 0.0004
7.0093 | 62 | 2.65 | 62 | 2.65 |  |  | 17.5082 | 17.5082 |  | 17.5082 | 0.0004 | 0.0004 | 0.0004
7.314 | 230 | 1.5 | 135 | 0.55 |  |  | 159.1939 | 95.6091 |  | 123.3709 | 0.0042227 | 0.0004 | 0.0004
7.6188 | 14 | 4.45 | 14 | 4.45 |  |  | 2.6117 | 2.6117 |  | 2.6117 | 0.0004 | 0.0004 | 0.0004
7.9235 | 11 | 4.45 | 11 | 4.45 |  |  | 2.0516 | 2.0516 |  | 2.0516 | 0.0004 | 0.0004 | 0.0004
8.2283 | 50 | 3.85 | 50 | 3.85 |  |  | 10.5352 | 10.5352 |  | 10.5352 | 0.0004 | 0.0004 | 0.0004
8.533 | 12 | 4.45 | 12 | 4.45 |  |  | 2.2383 | 2.2383 |  | 2.2383 | 0.0004 | 0.0004 | 0.0004
8.8378 | 190 | 3.7 | 130 | 2.35 |  |  | 41.8502 | 40.448 |  | 41.1432 | 0.0004 | 0.0004 | 0.0004
9.1425 | 220 | 2 | 135 | 0.49 |  |  | 108.4511 | 99.8521 |  | 104.0628 | 0.0040338 | 0.0004 | 0.0004
9.4473 | 315 | 0.97 | 267 | 0.52 |  |  | 6291.2237 | 2189.8746 |  | 3711.7369 | 0.0058284 | 0.0049216 | 0.0004
9.752 | 295 | 1.05 | 245 | 0.55 |  |  | 823.8204 | 676.7624 |  | 746.6798 | 0.0054506 | 0.0045061 | 0.0004
10.0568 | 275 | 1.05 | 235 | 0.64 |  |  | 481.6165 | 434.0039 |  | 457.1908 | 0.0050728 | 0.0043172 | 0.0004
10.3615 | 305 | 1 | 265 | 0.49 |  |  | 1556.3785 | 2370.7335 |  | 1920.8745 | 0.0056395 | 0.0048839 | 0.0004
10.6663 | 315 | 1 | 260 | 0.39 |  |  | 3934.07 | 4279.4127 |  | 4103.1097 | 0.0058284 | 0.0047894 | 0.0004
10.971 | 315 | 1.05 | 275 | 0.56 |  |  | 2421.7775 | 3395.3237 |  | 2867.5283 | 0.0058284 | 0.0050728 | 0.0004
11.2758 | 320 | 1.05 | 267 | 0.46 |  |  | 4525.9108 | 4311.682 |  | 4417.4979 | 0.0059228 | 0.0049216 | 0.0004
11.5805 | 320 | 1.1 | 260 | 0.5 |  |  | 2651.1135 | 1522.6405 |  | 2009.1522 | 0.0059228 | 0.0047894 | 0.0004
11.8853 | 315 | 1.15 | 270 | 0.57 |  |  | 1369.15 | 1903.2983 |  | 1614.2803 | 0.0058284 | 0.0049783 | 0.0004
12.19 | 305 | 1 | 250 | 0.33 |  |  | 1556.3785 | 2607.5619 |  | 2014.5355 | 0.0056395 | 0.0046005 | 0.0004
12.4948 | 315 | 1.05 | 255 | 0.39 |  |  | 2421.7775 | 2344.0139 |  | 2382.5785 | 0.0058284 | 0.004695 | 0.0004
12.7995 | 315 | 1.05 | 270 | 0.51 |  |  | 2421.7775 | 3298.3545 |  | 2826.2839 | 0.0058284 | 0.0049783 | 0.0004
13.1043 | 320 | 1.05 | 270 | 0.51 |  |  | 4525.9108 | 3298.3545 |  | 3863.6846 | 0.0059228 | 0.0049783 | 0.0004
13.409 | 315 | 1.05 | 270 | 0.7 |  |  | 2421.7775 | 993.1619 |  | 1550.8763 | 0.0058284 | 0.0049783 | 0.0004
13.7138 | 28 | 4.4 | 28 | 4.4 |  |  | 5.2782 | 5.2782 |  | 5.2782 | 0.0004 | 0.0004 | 0.0004
14.0185 | 230 | 3.15 | 130 | 1.4 |  |  | 74.3187 | 57.4205 |  | 65.3255 | 0.0042227 | 0.0004 | 0.0004
14.3233 | 215 | 1 | 155 | 0.4 |  |  | 201.1151 | 123.6045 |  | 157.6665 | 0.0039394 | 0.0004 | 0.0004
14.628 | 185 | 1.05 | 130 | 0.48 |  |  | 97.7801 | 96.7262 |  | 97.2517 | 0.0004 | 0.0004 | 0.0004
[11 empty] | 0.0004 | 0.0004 | 0.0004
[11 empty] | 0.0004 | 0.0004 | 0.0004

## G15
Project | Pirna
location | G15 |  |  |  | surface level (m a.s.l.)
|  | date | 2008-09-25 |  | easting (m)
|  | time | 10:00 |  | northing (m)
|  | operator | Dietze |  | probe type |  |  |  |  | DPP-Screen
[5 empty] | distance surface - ground water level (m) |  |  |  |  | 6.85
[5 empty] | height of transducer above ground surface (m) |  |  |  |  | 1.7
depth below surface (m) | Q1 [l/h] | p1 (bar) | Q2 [l/h] | p2 (bar) | urspr.Q1 | urspr. p1 | K-DPIL 1 | K-DPIL 2 | K-DPIL 3 (l/h/bar) | K-DPIL average |  | R1 | R2 | R3
0.30475 | [11 empty] | 0.0004 | 0.0004 | 0.0004
0.6095 | 250 | 1.05 | 190 | 0.5 |  |  | 331.1807 | 148.5536 |  | 239.8671 |  | 0.0046005 | 0.0004 | 0.0004
0.91425 | 250 | 1.05 | 210 | 0.68 |  |  | 331.1807 | 288.6316 |  | 309.9061 |  | 0.0046005 | 0.0038449 | 0.0004
1.219 | 240 | 0.83 | 190 | 0.41 |  |  | 383.2543 | 159.7981 |  | 271.5262 |  | 0.0044116 | 0.0004 | 0.0004
1.5238 | 250 | 1.2 | 190 | 0.5 |  |  | 276.2813 | 148.5536 |  | 212.4174 |  | 0.0046005 | 0.0004 | 0.0004
1.8285 | 245 | 1.45 | 180 | 0.52 |  |  | 203.9937 | 138.1427 |  | 171.0682 |  | 0.0045061 | 0.0004 | 0.0004
2.1333 | 220 | 2.15 | 165 | 1.35 |  |  | 103.893 | 77.1388 |  | 90.5159 |  | 0.0040338 | 0.0004 | 0.0004
2.438 | 220 | 1.75 | 160 | 0.65 |  |  | 128.0884 | 111.034 |  | 119.5612 |  | 0.0040338 | 0.0004 | 0.0004
2.7428 | 205 | 3.05 | 150 | 2.35 |  |  | 65.3666 | 47.6948 |  | 56.5307 |  | 0.0037504 | 0.0004 | 0.0004
3.0475 | 270 | 0.87 | 210 | 0.36 |  |  | 708.9238 | 515.2477 |  | 612.0857 |  | 0.0049783 | 0.0038449 | 0.0004
3.3522 | 255 | 0.85 | 210 | 0.49 |  |  | 502.1783 | 390.6461 |  | 446.4122 |  | 0.004695 | 0.0038449 | 0.0004
3.657 | 240 | 1.4 | 185 | 0.62 |  |  | 200.6327 | 132.0485 |  | 166.3406 |  | 0.0044116 | 0.0004 | 0.0004
3.9617 | 26 | 4.4 | 10 | 2.3 |  |  | 4.9575 | 3.1736 |  | 4.0655 |  | 0.0004 | 0.0004 | 0.0004
4.2665 | 42 | 4.4 | 22 | 2.75 |  |  | 8.018 | 6.1176 |  | 7.0678 |  | 0.0004 | 0.0004 | 0.0004
4.5713 | 50 | 4.35 | 22 | 2.3 |  |  | 9.6432 | 6.9926 |  | 8.3179 |  | 0.0004 | 0.0004 | 0.0004
4.876 | 70 | 4.35 | 30 | 2.1 |  |  | 13.5213 | 10.1937 |  | 11.8575 |  | 0.0004 | 0.0004 | 0.0004
5.1808 | 48 | 4.35 | 22 | 2.55 |  |  | 9.256 | 6.4778 |  | 7.8669 |  | 0.0004 | 0.0004 | 0.0004
5.4855 | 72 | 4.35 | 24 | 1.6 |  |  | 13.9098 | 9.8143 |  | 11.8621 |  | 0.0004 | 0.0004 | 0.0004
5.7903 | 130 | 4.3 | 28 | 1.35 |  |  | 25.4752 | 12.7632 |  | 19.1192 |  | 0.0004 | 0.0004 | 0.0004
6.095 | 18 | 4.4 | 18 | 4.4 |  |  | 3.43 | 3.43 |  | 3.43 |  | 0.0004 | 0.0004 | 0.0004
6.3998 | 150 | 4.25 | 44 | 1.55 |  |  | 29.7324 | 18.4301 |  | 24.0812 |  | 0.0004 | 0.0004 | 0.0004
6.7045 | 45 | 4.3 | 23 | 2.8 |  |  | 8.76 | 6.3086 |  | 7.5343 |  | 0.0004 | 0.0004 | 0.0004
7.0093 | 40 | 4.25 | 25 | 3 | 38 | 4.4 | 7.8601 | 6.502 |  | 7.181 |  | 0.0004 | 0.0004 | 0.0004
7.314 | 50 | 4.2 | 30 | 2.95 | 45 | 4.35 | 9.9305 | 7.9093 |  | 8.9199 |  | 0.0004 | 0.0004 | 0.0004
7.6188 | 60 | 4.3 | 28 | 2.2 | 58 | 4.35 | 11.6936 | 9.199 |  | 10.4463 |  | 0.0004 | 0.0004 | 0.0004
7.9235 | 295 | 1 | 235 | 0.4 |  |  | 1193.9078 | 977.2539 |  | 1085.5809 |  | 0.0054506 | 0.0043172 | 0.0004
8.2283 | 310 | 1 | 250 | 0.37 |  |  | 4000.4646 | 3338.8982 |  | 3669.6814 |  | 0.0057339 | 0.0046005 | 0.0004
8.533 | 310 | 1.05 | 250 | 0.38 |  |  | 2431.5442 | 2945.5081 |  | 2688.5261 |  | 0.0057339 | 0.0046005 | 0.0004
8.8378 | 210 | 3.35 | 160 | 2.35 |  |  | 61.8089 | 50.9392 |  | 56.374 |  | 0.0038449 | 0.0004 | 0.0004
9.1425 | 310 | 1 | 250 | 0.35 |  |  | 4000.4646 | 4555.8087 |  | 4278.1366 |  | 0.0057339 | 0.0046005 | 0.0004
9.4473 | 280 | 0.96 | 220 | 0.37 |  |  | 760.4893 | 651.7283 |  | 706.1088 |  | 0.0051672 | 0.0040338 | 0.0004
9.752 | 300 | 0.88 | 250 | 0.35 |  |  | 4195.8042 | 4555.8087 |  | 4375.8064 |  | 0.005545 | 0.0046005 | 0.0004
10.0568 | 312 | 1.02 | 250 | 0.35 |  |  | 4202.8217 | 4555.8087 |  | 4379.3152 |  | 0.0057717 | 0.0046005 | 0.0004
10.3615 | 292 | 0.77 | 250 | 0.35 |  |  | 5841.5141 | 4555.8087 |  | 5198.6614 |  | 0.0053939 | 0.0046005 | 0.0004
10.6663 | 296 | 0.82 | 250 | 0.35 |  |  | 5281.3986 | 4555.8087 |  | 4918.6036 |  | 0.0054694 | 0.0046005 | 0.0004
10.971 | 287 | 0.72 | 250 | 0.35 |  |  | 5308.5635 | 4555.8087 |  | 4932.1861 |  | 0.0052994 | 0.0046005 | 0.0004
11.2758 | 311 | 1 | 255 | 0.39 |  |  | 4720.5388 | 5336.0955 |  | 5028.3172 |  | 0.0057528 | 0.004695 | 0.0004
11.5805 | 315 | 1.05 | 255 | 0.41 |  |  | 4560.6072 | 3761.7416 |  | 4161.1744 |  | 0.0058284 | 0.004695 | 0.0004
11.8853 | 310 | 1 | 255 | 0.4 |  |  | 4000.4646 | 4412.6999 |  | 4206.5822 |  | 0.0057339 | 0.004695 | 0.0004
12.19 | 312 | 1 | 260 | 0.32 |  |  | 5752.6536 |  |  | 5752.6536 | -3701.3837 | 0.0057717 | 0.0047894 | 0.0004
12.4948 | 295 | 0.98 | 240 | 0.41 |  |  | 1299.0573 | 1163.8282 |  | 1231.4428 |  | 0.0054506 | 0.0044116 | 0.0004
12.7995 | 180 | 3.75 | 68 | 1.55 |  |  | 39.7088 | 28.5979 |  | 34.1533 |  | 0.0004 | 0.0004 | 0.0004
13.1043 | 220 | 1.75 | 170 | 0.92 |  |  | 128.0884 | 99.5899 |  | 113.8392 |  | 0.0040338 | 0.0004 | 0.0004
13.409 | [6 empty] | #DIV/0! | #DIV/0! |  |  |  | 0.0004 | 0.0004 | 0.0004
13.7138 | [6 empty] | #DIV/0! | #DIV/0! |  |  |  | 0.0004 | 0.0004 | 0.0004
14.0185 | [6 empty] | #DIV/0! | #DIV/0! |  |  |  | 0.0004 | 0.0004 | 0.0004
[12 empty] | 0.0004 | 0.0004 | 0.0004
[12 empty] | 0.0004 | 0.0004 | 0.0004
[12 empty] | 0.0004 | 0.0004 | 0.0004
[12 empty] | 0.0004 | 0.0004 | 0.0004

## G17
Project | Pirna
location | G17 |  |  |  | surface level (m a.s.l.)
|  | date | 2008-09-25 |  | easting (m)
|  | time | 13:00 |  | northing (m)
|  | operator | Dietze |  | probe type |  |  |  |  | DPP-Screen
[5 empty] | distance surface - ground water level (m) |  |  |  |  | 6.7
[5 empty] | height of transducer above ground surface (m) |  |  |  |  | 1.7 | [5 empty] | y=4.7E-05x5.1E-01
depth below surface (m) | Q1 [l/h] | p1 (bar) | Q2 [l/h] | p2 (bar) | urspr.Q1 | urspr. p1 | K-DPIL 1 (l/h/bar) | K-DPIL 2 (l/h/bar) | K-DPIL 3 (l/h/bar) | K-DPIL average |  | R1 | R2 | R3
0.30475 | [11 empty] | 0.0004 | 0.0004 | 0.0004 | 0 | 0
0.6095 | 250 | 1.05 | 200 | 0.58 |  |  | 337.8949 | 149.2537 |  | 243.5743 |  | 0.0046005 | 0.0004 | 0.0004 | 0.00030808 | 0.00077496
0.91425 | 255 | 1 | 180 | 0.38 |  |  | 396.7095 | 156.7944 |  | 276.752 |  | 0.004695 | 0.0004 | 0.0004 | 0.00046955 | 0.00082711
1.219 | 250 | 1.55 | 170 | 0.52 |  |  | 201.6332 | 131.5789 |  | 166.6061 |  | 0.0046005 | 0.0004 | 0.0004 | 8.7976e-05 | 0.0006385
1.5238 | 130 | 1.25 | 65 | 1.05 |  |  | 63.788 | 34.8712 |  | 49.3296 |  | 0.0004 | 0.0004 | 0.0004 | 1.585e-06 | 0.00034323
1.8285 | 200 | 1.9 | 130 | 0.78 |  |  | 75.188 | 82.9082 |  | 79.0481 |  | 0.0004 | 0.0004 | 0.0004 | 7.5132e-06 | 0.00043654
2.1333 | 74 | 4.35 | 45 | 2.25 |  |  | 14.34 | 14.6484 |  | 14.4942 |  | 0.0004 | 0.0004 | 0.0004 | 2.7844e-08 | 0.00018378
2.438 | 76 | 4.4 | 38 | 3 |  |  | 14.5885 | 9.9352 |  | 12.2618 |  | 0.0004 | 0.0004 | 0.0004 | 1.6033e-08 | 0.00016876
2.7428 | 170 | 4.25 | 50 | 1.55 |  |  | 33.8511 | 21.097 |  | 27.4741 |  | 0.0004 | 0.0004 | 0.0004 | 2.2974e-07 | 0.00025465
3.0475 | 250 | 1.23 | 180 | 0.33 |  |  | 271.7761 | 163.9344 |  | 217.8552 |  | 0.0046005 | 0.0004 | 0.0004 | 0.00021318 | 0.00073209
3.3522 | 235 | 1.05 | 190 | 0.46 |  |  | 268.4273 | 155.2288 |  | 211.828 |  | 0.0043172 | 0.0004 | 0.0004 | 0.00019433 | 0.00072169
3.657 | 220 | 1.35 | 160 | 0.61 |  |  | 168.8977 | 115.4401 |  | 142.1689 |  | 0.0040338 | 0.0004 | 0.0004 | 5.2124e-05 | 0.00058888
3.9617 | 170 | 4.25 | 77 | 2.85 |  |  | 33.8511 | 21.0429 |  | 27.447 |  | 0.0004 | 0.0004 | 0.0004 | 2.2899e-07 | 0.00025452
4.2665 | 200 | 0.82 | 165 | 0.27 |  |  | 126.5823 | 158.046 |  | 142.3141 |  | 0.0004 | 0.0004 | 0.0004 | 5.23e-05 | 0.00058919
4.5713 | 200 | 1.3 | 135 | 0.47 |  |  | 97.0874 | 107.4841 |  | 102.2857 |  | 0.0004 | 0.0004 | 0.0004 | 1.7586e-05 | 0.00049786
4.876 | 58 | 4.4 | 38 | 2.8 |  |  | 11.1179 | 10.4833 |  | 10.8006 |  | 0.0004 | 0.0004 | 0.0004 | 1.0548e-08 | 0.00015818
5.1808 | 160 | 4.25 | 72 | 2.9 |  |  | 31.8345 | 19.4007 |  | 25.6176 |  | 0.0004 | 0.0004 | 0.0004 | 1.8237e-07 | 0.00024573
5.4855 | 130 | 4 | 70 | 3.45 |  |  | 27.1512 | 16.4242 |  | 21.7877 |  | 0.0004 | 0.0004 | 0.0004 | 1.0688e-07 | 0.00022625
5.7903 | 32 | 4.4 | 10 | 1.7 |  |  | 6.1218 | 3.9432 |  | 5.0325 |  | 0.0004 | 0.0004 | 0.0004 | 8.4855e-10 | 0.00010715
6.095 | 230 | 2.1 | 82 | 0.33 |  |  | 116.8237 | 72.1069 |  | 94.4653 |  | 0.0042227 | 0.0004 | 0.0004 | 1.3526e-05 | 0.00047806
6.3998 | 155 | 4.2 | 86 | 3.55 |  |  | 31.137 | 19.7447 |  | 25.4408 |  | 0.0004 | 0.0004 | 0.0004 | 1.7825e-07 | 0.00024486
6.7045 | 58 | 4.38 | 33 | 2.98 |  |  | 11.1607 | 8.6687 |  | 9.9147 |  | 0.0004 | 0.0004 | 0.0004 | 7.9526e-09 | 0.00015143
7.0093 | 215 | 2.7 | 130 | 1.4 |  |  | 79.8354 | 59.415 |  | 69.6252 |  | 0.0039394 | 0.0004 | 0.0004 | 4.9421e-06 | 0.00040917
7.314 | 52 | 4.42 | 28 | 2.5 |  |  | 9.9252 | 8.4114 |  | 9.1683 |  | 0.0004 | 0.0004 | 0.0004 | 6.1424e-09 | 0.0001455
7.6188 | 300 | 0.87 | 260 | 0.44 |  |  | 6451.6129 | 7480.7228 |  | 6966.1678 |  | 0.005545 | 0.0047894 | 0.0004 | 19.709 | 0.0042857
7.9235 | 300 | 0.91 | 250 | 0.35 |  |  | 3468.2081 | 6269.5925 |  | 4868.9003 |  | 0.005545 | 0.0046005 | 0.0004 | 6.0437 | 0.0035702
8.2283 | 315 | 1.05 | 250 | 0.35 |  |  | 5825.8083 | 6269.5925 |  | 6047.7004 |  | 0.0058284 | 0.0046005 | 0.0004 | 12.3604 | 0.0039876
8.533 | 319 | 1.1 | 275 | 0.62 |  |  | 5630.7986 | 4231.1761 |  | 4930.9873 |  | 0.0059039 | 0.0050728 | 0.0004 | 6.3018 | 0.0035933
8.8378 | 310 | 1 | 265 | 0.5 |  |  | 4960.7143 | 5788.5856 |  | 5374.65 |  | 0.0057339 | 0.0048839 | 0.0004 | 8.3741 | 0.0037547
9.1425 | 310 | 1 | 245 | 0.32 |  |  | 4960.7143 | 4373.6137 |  | 4667.164 |  | 0.0057339 | 0.0045061 | 0.0004 | 5.256 | 0.0034939
9.4473 | 311 | 1 | 260 | 0.43 |  |  | 6112.1439 | 10502.5044 |  | 8307.3242 |  | 0.0057528 | 0.0047894 | 0.0004 | 35.2375 | 0.0046884
9.752 | 305 | 0.95 | 260 | 0.45 |  |  | 4359.1512 | 5809.277 |  | 5084.2141 |  | 0.0056395 | 0.0047894 | 0.0004 | 6.9714 | 0.0036498
10.0568 | 319 | 1.1 | 258 | 0.4 |  |  | 5630.7986 | 18321.2091 |  | 11976.0039 | Slugs | 0.0059039 | 0.0047516 | 0.0004 | 117.8184 | 0.0056499
10.3615 | 309 | 0.97 | 250 | 0.37 |  |  | 7012.8599 | 4175.3653 |  | 5594.1126 |  | 0.005715 | 0.0046005 | 0.0004 | 9.5565 | 0.0038321
10.6663 | 290 | 0.78 | 240 | 0.31 |  |  | 4345.8063 | 2631.1173 |  | 3488.4618 |  | 0.0053561 | 0.0044116 | 0.0004 | 2.0113 | 0.0030119
10.971 | 310 | 1 | 245 | 0.35 |  |  | 4960.7143 | 2848.2493 |  | 3904.4818 |  | 0.0057339 | 0.0045061 | 0.0004 | 2.917 | 0.00319
11.2758 | 315 | 1.05 | 255 | 0.42 |  |  | 5825.8083 | 4061.3018 |  | 4943.555 |  | 0.0058284 | 0.004695 | 0.0004 | 6.355 | 0.003598
11.5805 | 145 | 4.25 | 66 | 2.9 |  |  | 28.8156 | 17.7725 |  | 23.294 |  | 0.0004 | 0.0004 | 0.0004 | 1.3326e-07 | 0.0002341
11.8853 | 195 | 4.35 | 150 | 2.85 |  |  | 38.1455 | 41.3223 |  | 39.7339 |  | 0.0004 | 0.0004 | 0.0004 | 7.7628e-07 | 0.00030738
12.19 | 220 | 3.4 | 155 | 1.8 |  |  | 65.6214 | 60.1241 |  | 62.8728 |  | 0.0040338 | 0.0004 | 0.0004 | 3.5295e-06 | 0.00038843
12.4948 | 120 | 4.3 | 50 | 3.55 |  |  | 23.5664 | 11.4416 |  | 17.504 |  | 0.0004 | 0.0004 | 0.0004 | 5.1896e-08 | 0.00020235
12.7995 | 200 | 2.15 | 140 | 0.83 |  |  | 68.7285 | 86.741 |  | 77.7348 |  | 0.0004 | 0.0004 | 0.0004 | 7.1091e-06 | 0.00043282
13.1043 | 215 | 2.95 | 140 | 1.8 |  |  | 73.0537 | 54.1796 |  | 63.6166 |  | 0.0039394 | 0.0004 | 0.0004 | 3.6692e-06 | 0.00039077
13.409 | 230 | 3.65 | 150 | 1.75 |  |  | 65.3636 | 59.2885 |  | 62.3261 |  | 0.0042227 | 0.0004 | 0.0004 | 3.4292e-06 | 0.0003867
13.7138
14.0185

## ALLE Graphen mNN
G1 |  |  |  | G2 |  |  |  | G5 |  |  |  | G10 |  |  |  | G11 |  |  |  | G12 |  |  |  | G13 |  |  |  | G15 |  |  |  | G17
depth below surface (mNN) | K-DPIL 1 (l/h/bar) | K-DPIL 2 (l/h/bar) | K-DPIL average | depth below surface (mNN) | K-DPIL 1 (l/h/bar) | K-DPIL 2 (l/h/bar) | K-DPIL average | depth below surface (mNN) | K-DPIL 1 (l/h/bar) | K-DPIL 2 (l/h/bar) | K-DPIL average | depth below surface (mNN) | K-DPIL 1 (l/h/bar) | K-DPIL 2 (l/h/bar) | K-DPIL average | depth below surface (mNN) | K-DPIL 1 (l/h/bar) | K-DPIL 2 (l/h/bar) | K-DPIL average | depth below surface (mNN) | K-DPIL 1 (l/h/bar) | K-DPIL 2 (l/h/bar) | K-DPIL average | depth below surface (mNN) | K-DPIL 1 (l/h/bar) | K-DPIL 2 (l/h/bar) | K-DPIL average | depth below surface (mNN) | K-DPIL 1 (l/h/bar) | K-DPIL 2 (l/h/bar) | K-DPIL average | depth below surface (mNN) | K-DPIL 1 (l/h/bar) | K-DPIL 2 (l/h/bar) | K-DPIL average
118.6283 | 280.5094 | 189.6041 | 230.6203 | 118.6283 | 495.1582 | 201.4773 | 315.8531 | 118.6283 | 201.0878 | 113.9601 | 151.3803 | 117.98 | 252.1937 | 115.4654 | 170.6448 | 115.7845 | 40.6229 | 40.615 | 40.619 | 115.7032 | 305.1014 | 142.1092 | 208.2252 | 116.1142 | 231.2071 | 131.0044 | 174.0378 | 114.9285 | 331.1807 | 148.5536 | 239.8671 | 114.5585 | 337.8949 | 149.2537 | 243.5743
118.3235 | 244.6719 | 205.7907 | 224.3908 | 118.3235 | 622.8969 | 108.6957 | 260.2041 | 118.3235 | 233.687 | 112.4926 | 162.1359 | 117.73 | 302.4114 | 121.1204 | 191.3849 | 115.4798 | 86.8953 | 72.8332 | 79.5541 | 115.3985 | 321.8658 | 138.79 | 211.357 | 115.8095 | 100.7049 | 125.7862 | 112.549 | 114.6238 | 331.1807 | 288.6316 | 309.9061 | 114.2538 | 396.7095 | 156.7944 | 276.752
118.0188 | 247.2206 | 217.0383 | 231.6384 | 118.0188 | 622.8969 | 223.904 | 373.4556 | 118.0188 | 231.6119 | 122.3242 | 168.3203 | 117.48 | 248.3917 | 126.183 | 177.039 | 115.175 | 106.6531 | 110.7492 | 108.6819 | 115.0938 | 254.3558 | 132.1877 | 183.365 | 115.5048 | 194.938 | 128.1113 | 158.0309 | 114.319 | 383.2543 | 159.7981 | 271.5262 | 113.949 | 201.6332 | 131.5789 | 166.6061
117.714 | 295.3013 | 204.3654 | 245.6611 | 117.714 | 713.327 | 320.3884 | 478.0604 | 117.714 | 145.9308 | 99.5899 | 120.5539 | 117.23 | 229.1341 | 129.3397 | 172.1515 | 114.8702 | 123.9926 | 127.3408 | 125.6555 | 114.789 | 287.8793 | 141.0542 | 201.5108 | 115.2 | 102.0125 | 60.9756 | 78.8687 | 114.0142 | 276.2813 | 148.5536 | 212.4174 | 113.6442 | 63.788 | 34.8712 | 49.3296
117.4093 | 228.3366 | 187.9075 | 207.138 | 117.4093 | 584.1855 | 239.8169 | 374.2961 | 117.4093 | 81.1509 | 57.6677 | 68.4089 | 116.98 | 102.7582 | 116.2791 | 109.3098 | 114.5655 | 147.7347 | 148.9203 | 148.3263 | 114.4842 | 287.5831 | 131.3198 | 194.3331 | 114.8952 | 102.0125 | 68.6499 | 83.6848 | 113.7095 | 203.9937 | 138.1427 | 171.0682 | 113.3395 | 75.188 | 82.9082 | 79.0481
117.1045 | 68.6106 | 64.2742 | 66.407 | 117.1045 | 256.2469 | 106.0071 | 164.815 | 117.1045 | 47.0834 | 71.1021 | 57.8596 | 116.73 | 103.8961 | 114.5602 | 109.0979 | 114.2608 | 2.223 | 2.223 | 2.223 | 114.1795 | 352.42 | 141.0542 | 222.9581 | 114.5905 | 31.0559 | 15.1989 | 21.7259 | 113.4047 | 103.893 | 77.1388 | 90.5159 | 113.0348 | 14.34 | 14.6484 | 14.4942
116.7998 | 141.2462 | 108.4876 | 123.7879 | 116.7998 | 346.6818 | 104.712 | 190.5302 | 116.7998 | 120.8584 | 101.3715 | 110.6869 | 116.48 | 83.7373 | 84.507 | 84.1213 | 113.956 | 122.7496 | 138.3551 | 130.319 | 113.8747 | 239.1402 | 132.2751 | 177.8547 | 114.2857 | 227.0113 | 125.8278 | 169.0099 | 113.1 | 128.0884 | 111.034 | 119.5612 | 112.73 | 14.5885 | 9.9352 | 12.2618
116.495 | 135.0424 | 91.0159 | 110.8648 | 116.495 | 195.4652 | 165.1049 | 179.6448 | 116.495 | 81.1572 | 89.2288 | 85.0974 | 116.23 | 83.7373 | 85.4179 | 84.5735 | 113.6513 | 124.9321 | 134.2282 | 129.4968 | 113.57 | 547.4477 | 418.5979 | 478.7071 | 113.981 | 203.9749 | 127.551 | 161.2985 | 112.7952 | 65.3666 | 47.6948 | 56.5307 | 112.4253 | 33.8511 | 21.097 | 27.4741
116.1903 | 98.7401 | 80.1862 | 88.9809 | 116.1903 | 0.54857 | 0.54857 | 0.54857 | 116.1903 | 0.90204 | 0.90204 | 0.90204 | 115.98 | 48.7692 | 24.3145 | 34.4354 | 113.3465 | 138.0282 | 152.871 | 145.2601 | 113.2652 | 49.936 | 36.9372 | 42.9476 | 113.6762 | 106.0445 | 114.7541 | 110.3134 | 112.4905 | 708.9238 | 515.2477 | 612.0857 | 112.1205 | 271.7761 | 163.9344 | 217.8552
115.8855 | 176.0083 | 133.8367 | 153.4808 | 115.8855 | 29.5967 | 20.3738 | 24.556 | 115.8855 | 45.6131 | 56.1249 | 50.5968 | 115.73 | 107.9193 | 114.431 | 111.1275 | 113.0418 | 160.9788 | 189.3598 | 174.5935 | 112.9605 | 604.5054 | 441.5744 | 516.6567 | 113.3715 | 360.7323 | 353.1385 | 356.9152 | 112.1857 | 502.1783 | 390.6461 | 446.4122 | 111.8158 | 268.4273 | 155.2288 | 211.828
115.5808 | 216.8158 | 193.0908 | 204.6097 | 115.5808 | 10.0954 | 10.0954 | 10.0954 | 115.5808 | 54.9725 | 31.348 | 41.5124 | 115.48 | 608.828 | 360.2435 | 468.3229 | 112.737 | 189.9196 | 176.7068 | 183.1942 | 112.6557 | 488.4907 | 388.9922 | 435.9118 | 113.0667 | 416.615 | 418.5444 | 417.5786 | 111.881 | 200.6327 | 132.0485 | 166.3406 | 111.511 | 168.8977 | 115.4401 | 142.1689
115.276 | 81.1359 | 87.3478 | 84.1846 | 115.276 | 108.0855 | 66.8896 | 85.0282 | 115.276 | 98.2424 | 74.2115 | 85.3857 | 115.23 | 463.0445 | 388.2617 | 424.0076 | 112.4323 | 138.8102 | 150.6245 | 144.5968 | 112.351 | 477.6657 | 472.5451 | 475.0985 | 112.762 | 452.2081 | 396.3974 | 423.3841 | 111.5763 | 4.9575 | 3.1736 | 4.0655 | 111.2063 | 33.8511 | 21.0429 | 27.447
114.9713 | 383.8772 | 309.2316 | 344.5388 | 114.9713 | 495.1582 | 294.1609 | 381.6493 | 114.9713 | 263.2245 | 136.5188 | 189.5655 | 114.98 | 56.6943 | 79.3651 | 67.0787 | 112.1275 | 172.181 | 188.3702 | 180.0938 | 112.0463 | 715.1371 | 556.1679 | 630.6634 | 112.4573 | 238.2806 | 132.8338 | 177.9093 | 111.2715 | 8.018 | 6.1176 | 7.0678 | 110.9015 | 126.5823 | 158.046 | 142.3141
114.6665 | 39.0224 | 27.7205 | 32.8895 | 114.6665 | 125.0592 | 94.9122 | 108.9479 | 114.6665 | 49.8132 | 51.1447 | 50.4745 | 114.73 | 419.2381 | 387.672 | 403.1462 | 111.8227 | 6.428 | 4.2571 | 5.2311 | 111.7415 | 399.7129 | 167.6446 | 258.8623 | 112.1525 | 597.0149 | 596.5374 | 596.7761 | 110.9667 | 9.6432 | 6.9926 | 8.3179 | 110.5968 | 97.0874 | 107.4841 | 102.2857
114.3618 | 186.8777 | 110.9846 | 144.0158 | 114.3618 | 32.6797 | 31.0835 | 31.8716 | 114.3618 | 402.4691 | 391.3603 | 396.8758 | 114.48 | 236.4161 | 239.4419 | 237.9242 | 111.518 | 1.4954 | 1.4954 | 1.4954 | 111.4367 | 305.1014 | 151.1335 | 214.7348 | 111.8477 | 481.6165 | 422.3639 | 451.0182 | 110.662 | 13.5213 | 10.1937 | 11.8575 | 110.292 | 11.1179 | 10.4833 | 10.8006
114.057 | 463.0445 | 376.0105 | 417.2644 | 114.057 | 181.8681 | 112.7474 | 143.1962 | 114.057 | 431.9761 | 407.9613 | 419.797 | 114.23 | 179.6117 | 115.2213 | 143.8579 | 111.2133 | 5.2417 | 3.3861 | 4.2129 | 111.132 | 384.7384 | 167.1064 | 253.5592 | 111.543 | 683.906 | 597.7457 | 639.3761 | 110.3572 | 9.256 | 6.4778 | 7.8669 | 109.9873 | 31.8345 | 19.4007 | 25.6176
113.7523 | 311.7401 | 266.076 | 288.0045 | 113.7523 | 622.8969 | 324.728 | 449.7467 | 113.7523 | 252.3126 | 129.3397 | 180.6489 | 113.98 | 440.2054 | 423.8665 | 431.9587 | 110.9085 | 6.3678 | 5.7937 | 6.074 | 110.8272 | 100.202 | 92.9944 | 96.531 | 111.2382 | 4.4806 | 4.4806 | 4.4806 | 110.0525 | 13.9098 | 9.8143 | 11.8621 | 109.6825 | 27.1512 | 16.4242 | 21.7877
113.4475 | 170.2319 | 118.8243 | 142.2241 | 113.4475 | 622.8969 | 371.9731 | 481.3532 | 113.4475 | 356.2835 | 349.7441 | 352.9986 | 113.73 | 383.8772 | 493.6078 | 435.2985 | 110.6038 | 5.2417 | 3.3013 | 4.1598 | 110.5225 | 86.8432 | 109.2498 | 97.4044 | 110.9335 | 6.6013 | 6.6013 | 6.6013 | 109.7477 | 25.4752 | 12.7632 | 19.1192 | 109.3778 | 6.1218 | 3.9432 | 5.0325
113.1428 | 650.0542 | 490.792 | 564.8375 | 113.1428 | 38.5356 | 37.594 | 38.0619 | 113.1428 | 561.2316 | 510.3484 | 535.1856 | 113.48 | 546.2642 | 632.252 | 587.6875 | 110.299 | 4.8665 | 3.2345 | 3.9675 | 110.2177 | 133.6928 | 117.7336 | 125.4597 | 110.6287 | 28.3494 | 20.0569 | 23.8454 | 109.443 | 3.43 | 3.43 | 3.43 | 109.073 | 116.8237 | 72.1069 | 94.4653
112.838 | 729.0401 | 500.2347 | 603.8967 | 112.838 | 1242.737 | 468.8648 | 763.3319 | 112.838 | 687.6421 | 561.9556 | 621.6304 | 113.23 | 152.9631 | 104.453 | 126.402 | 109.9943 | 4.4499 | 3.0789 | 3.7015 | 109.913 | 135.5578 | 113.852 | 124.2317 | 110.324 | 59.8534 | 90.036 | 73.4096 | 109.1382 | 29.7324 | 18.4301 | 24.0812 | 108.7683 | 29.5276 | 19.7447 | 24.6361
112.5333 | 515.9071 | 573.4201 | 543.9039 | 112.5333 | 1665.0186 | 449.3055 | 864.9289 | 112.5333 | 598.2054 | 476.3039 | 533.786 | 112.98 | 9.1852 | 5.6786 | 7.2221 | 109.6895 | 6.7433 | 4.2395 | 5.3468 | 109.6082 | 173.9426 | 111.7318 | 139.4092 | 110.0192 | 15.1654 | 15.1654 | 15.1654 | 108.8335 | 8.018 | 6.3086 | 7.1633 | 108.4635 | 11.1607 | 8.6687 | 9.9147
112.2285 | 711.5792 | 611.1082 | 659.433 | 112.2285 | 622.8969 | 342.5244 | 461.9063 | 112.2285 | 605.6404 | 495.1721 | 547.6278 | 112.73 | 6.9984 | 6.0938 | 6.5305 | 109.3847 | 6.3678 | 3.1129 | 4.4522 | 109.3035 | 52.8226 | 40.8267 | 46.4389 | 109.7145 | 30.5761 | 30.5761 | 30.5761 | 108.5287 | 7.2522 | 5.6465 | 6.4494 | 108.1587 | 74.1376 | 59.415 | 66.7763
111.9237 | 10.5038 | 6.9413 | 8.5388 | 111.9237 | 190.764 | 126.9116 | 155.5962 | 111.9237 | 1418.4397 | 526.4543 | 864.1434 | 112.48 | 3.9738 | 3.9355 | 3.9546 | 109.08 | 6.7433 | 4.3947 | 5.4438 | 108.9987 | 169.8102 | 123.1717 | 144.623 | 109.4097 | 17.5082 | 17.5082 | 17.5082 | 108.224 | 7.7086 | 7.1909 | 7.4498 | 107.854 | 9.9252 | 8.4114 | 9.1683
111.619 | 22.0305 | 12.8625 | 16.8335 | 111.619 | 9.1743 | 7.1293 | 8.0874 | 111.619 | 22.6543 | 11.6032 | 16.213 | 112.23 | 9.2166 | 7.278 | 8.1901 | 108.7752 | 12.5081 | 9.7056 | 11.0181 |  |  |  |  | 109.105 | 159.1939 | 95.6091 | 123.3709 | 107.9192 | 11.193 | 9.0504 | 10.1217 | 107.5493 | 6451.6129 | 7480.7228 | 6966.1678
111.3143 | 61.8401 | 54.0749 | 57.8273 | 111.3143 | 58.3769 | 45.3421 | 51.4483 | 111.3143 | 2.8376 | 2.4444 | 2.6337 | 111.98 | 31.9129 | 23.8001 | 27.5596 | 108.4705 | 5.9923 | 4.0858 | 4.9481 |  |  |  |  | 108.8002 | 2.6117 | 2.6117 | 2.6117 | 107.6145 | 1193.9078 | 977.2539 | 1085.5809 | 107.2445 | 3921.5686 | 6269.5925 | 5095.5806
111.0095 | 28.504 | 20.1884 | 23.9886 | 111.0095 | 20.6534 | 14.6814 | 17.4132 | 111.0095 | 4.2588 | 2.1782 | 3.0457 | 111.73 | 38.3509 | 37.7578 | 38.0532 | 108.1658 | 27.2003 | 18.048 | 22.1565 |  |  |  |  | 108.4955 | 2.0516 | 2.0516 | 2.0516 | 107.3097 | 4000.4646 | 3853.5645 | 3927.0146 | 106.9398 | 5825.8083 | 6269.5925 | 6047.7004
110.7048 | 39.8804 | 40.7194 | 40.2977 | 110.7048 | 2.516 | 2.516 | 2.516 | 110.7048 | 3.5797 | 2.3579 | 2.9053 | 111.48 | 24.1053 | 16.6305 | 20.0221 | 107.861 | 202.3121 | 246.5753 | 223.3499 |  |  |  |  | 108.1907 | 10.5352 | 10.5352 | 10.5352 | 107.005 | 2431.5442 | 2945.5081 | 2688.5261 | 106.635 | 5630.7986 | 4231.1761 | 4930.9873
110.4 | 95.9969 | 76.3359 | 85.6038 | 110.4 | 6.5987 | 6.5987 | 6.5987 | 110.4 | 3.548 | 2.7915 | 3.1471 | 111.23 | 28.1162 | 19.6657 | 23.5143 | 107.5563 | 203.1746 | 236.5787 | 219.2414 |  |  |  |  | 107.886 | 2.2383 | 2.2383 | 2.2383 | 106.7002 | 61.8089 | 50.9392 | 56.374 | 106.3303 | 4960.7143 | 5788.5856 | 5374.65
110.0953 | 563.436 | 575.1121 | 569.2441 | 110.0953 | 6.1746 | 6.1746 | 6.1746 | 110.0953 | 2.863 | 2.1823 | 2.4996 | 110.98 | 9.5867 | 8.3988 | 8.9731 | 107.2515 | 44.3286 | 25.0504 | 33.3234 |  |  |  |  | 107.5812 | 41.8502 | 40.448 | 41.1432 | 106.3955 | 4000.4646 | 4555.8087 | 4278.1366 | 106.0255 | 4960.7143 | 4373.6137 | 4667.164
109.7905 | 36.6748 | 38.583 | 37.6168 | 109.7905 | 22.338 | 9.0552 | 14.2224 | 109.7905 | 19.9964 | 10.2401 | 14.3096 | 110.73 | 2.2058 | 1.7614 | 1.9711 | 106.9468 | 11.3658 | 10.1664 | 10.7494 |  |  |  |  | 107.2765 | 108.4511 | 99.8521 | 104.0628 | 106.0907 | 760.4893 | 651.7283 | 706.1088 | 105.7208 | 6112.1439 | 10502.5044 | 8307.3242
109.4857 | 366.286 | 321.6227 | 343.2286 | 109.4857 | 53.5036 | 48.0439 | 50.7003 | 109.4857 | 46.8447 | 40.0863 | 43.334 | 110.48 | 440.2054 | 485.5547 | 462.3244 | 106.642 | 8.5429 | 4.5047 | 6.2035 |  |  |  |  | 106.9717 | 6291.2237 | 2189.8746 | 3711.7369 | 105.786 | 4195.8042 | 4555.8087 | 4375.8064 | 105.416 | 4359.1512 | 5809.277 | 5084.2141
109.181 | 19.9964 | 10.1622 | 14.255 | 109.181 | 2398.0815 | 511.7066 | 1107.7519 | 109.181 | 14.644 | 8.4172 | 11.1023 | 110.23 | 739.6555 | 619.4075 | 676.8664 | 106.3372 | 2.9648 | 2.9648 | 2.9648 |  |  |  |  | 106.667 | 823.8204 | 676.7624 | 746.6798 | 105.4812 | 4202.8217 | 4555.8087 | 4379.3152 | 105.1112 | 5630.7986 | 5959.6497 | 5795.2241
108.8762 | 31.6161 | 29.2897 | 30.4307 | 108.8762 | 6.6598 | 6.6598 | 6.6598 | 108.8762 | 5.7325 | 5.7325 | 5.7325 | 109.98 | 804.1703 | 801.1373 | 802.6524 | 106.0325 | 0.55028 | 0.55028 | 0.55028 |  |  |  |  | 106.3622 | 481.6165 | 434.0039 | 457.1908 | 105.1765 | 5841.5141 | 4555.8087 | 5198.6614 | 104.8065 | 7012.8599 | 4175.3653 | 5594.1126
108.5715 | 20.1798 | 10.1739 | 14.3286 | 108.5715 | 1665.0186 | 1831.6696 | 1746.3573 | 108.5715 | 4.6557 | 4.6557 | 4.6557 | 109.73 | 26.0365 | 15.4999 | 20.0888 | 105.7278 | 9.7521 | 8.0188 | 8.8431 |  |  |  |  | 106.0575 | 1556.3785 | 2370.7335 | 1920.8745 | 104.8717 | 5281.3986 | 4555.8087 | 4918.6036 | 104.5018 | 4345.8063 | 2631.1173 | 3488.4618
108.2668 | 1034.0113 | 574.8778 | 770.993 | 108.2668 | 112.0049 | 87.0902 | 98.765 | 108.2668 | 3070.5757 | 3581.2954 | 3316.118 | 109.48 | 18.6741 | 13.7931 | 16.0491 | 105.423 | 101.6166 | 137.2998 | 118.1183 |  |  |  |  | 105.7527 | 3934.07 | 4279.4127 | 4103.1097 | 104.567 | 5308.5635 | 4555.8087 | 4932.1861 | 104.197 | 6112.1439 | 6269.5925 | 6190.8682
107.962 | 24.1053 | 16.54 | 19.9675 | 107.962 | 1639.7909 | 1801.8018 | 1718.8887 | 107.962 | 2511.7133 | 2850.6552 | 2675.8229 | 109.23 | 44.3132 | 32.4588 | 37.9256 | 105.1183 | 205.5749 | 233.7305 | 219.2011 |  |  |  |  | 105.448 | 2421.7775 | 3395.3237 | 2867.5283 | 104.2622 | 4720.5388 | 5336.0955 | 5028.3172 | 103.8923 | 5825.8083 | 4061.3018 | 4943.555
107.6573 | 56.1862 | 56.9653 | 56.5744 | 107.6573 | 2398.0815 | 2566.0765 | 2480.6573 | 107.6573 | 3307.5217 | 3899.9156 | 3591.5255 | 108.98 | 520.8365 | 406.4049 | 460.0767 | 104.8135 | 180.3969 | 235.9882 | 206.3287 |  |  |  |  | 105.1432 | 4525.9108 | 4311.682 | 4417.4979 | 103.9575 | 4560.6072 | 3761.7416 | 4161.1744 | 103.5875 | 28.8156 | 17.7725 | 23.294
107.3525 | 37.023 | 26.9997 | 31.6166 | 107.3525 | 3154.5741 | 3199.5656 | 3176.9902 | 107.3525 | 2829.998 | 5825.2427 | 4060.2248 | 108.73 | 38.3738 | 29.2897 | 33.5255 | 104.5087 | 174.5701 | 200.4147 | 187.0465 |  |  |  |  | 104.8385 | 2651.1135 | 1522.6405 | 2009.1522 | 103.6527 | 4000.4646 | 4412.6999 | 4206.5822 | 103.2827 | 40.3226 | 41.3223 | 40.8224
107.0478 | 22.0305 | 12.5464 | 16.6254 | 107.0478 | 3154.5741 | 4252.7483 | 3662.7325 | 107.0478 | 1446.4866 | 2005.6055 | 1703.2561 | 108.48 | 7.2346 | 6.3872 | 6.7977 | 104.204 | 204.0816 | 228.7283 | 216.0538 |  |  |  |  | 104.5337 | 1369.15 | 1903.2983 | 1614.2803 | 103.348 | 4000.4646 | -3701.3837 | 4000.4646 | 102.978 | 65.6214 | 60.1241 | 62.8728
106.743 | 131.1079 | 96.1025 | 112.2488 | 106.743 | 3548.0289 | 3429.5513 | 3488.2871 | 106.743 | 4223.2432 | 4195.8042 | 4209.5013 | 108.23 | 61.0519 | 58.5747 | 59.8005 | 103.8992 | 60.5362 | 95.9693 | 76.2208 |  |  |  |  | 104.229 | 1556.3785 | 2607.5619 | 2014.5355 | 103.0432 | 1299.0573 | 1163.8282 | 1231.4428 | 102.6732 | 23.5664 | 14.2032 | 18.8848
106.4382 | 6439.8818 | -101296.2486 | 6439.8818 | 106.4382 | 4859.2415 | 4283.5725 | 4562.3364 | 106.4382 | 4324.0842 | 4283.5323 | 4303.7605 | 107.98 | 10.142 | 8.9036 | 10.142 | 103.5945 | 1.3084 | 1.3084 | 1.3084 |  |  |  |  | 103.9242 | 2421.7775 | 2344.0139 | 2382.5785 | 102.7385 | 39.7088 | 28.5979 | 34.1533 | 102.3685 | 68.7285 | 86.741 | 77.7348
106.1335 | 2015.2584 | 3680.9816 | 2723.6242 | 106.1335 | 3259.4149 | 3671.8894 | 3459.5102 | 106.1335 | 4359.6983 | 4355.8167 | 4357.7571 | 107.73 | 6.328 | 4.6115 | 5.402 | 103.2897 | 0.36682 | 0.36682 | 0.36682 |  |  |  |  | 103.6195 | 2421.7775 | 3298.3545 | 2826.2839 | 102.4337 | 128.0884 | 99.5899 | 113.8392 | 102.0637 | 73.0537 | 63.0252 | 68.0395
105.8287 | 126.1118 | 106.4496 | 115.8643 | 105.8287 | 3721.7745 | 3969.2563 | 3843.524 | 105.8287 | 3744.086 | 3393.2775 | 3564.3685 | 106.98 | 129.6667 | 109.8901 | 119.3695 | 102.985 | 1.111 | 1.111 | 1.111 |  |  |  |  | 103.3147 | 4525.9108 | 3298.3545 | 3863.6846 |  |  |  |  | 101.759 | 65.3636 | 59.2885 | 62.3261
105.524 | 2829.998 | 2955.665 | 2892.149 | 105.524 | 377.1722 | 244.4458 | 303.6415 | 105.524 | 362.6264 | 434.8069 | 397.0799 | 106.23 | 4750.5938 | 5825.2427 | 5260.5477 | [8 empty] | 103.01 | 2421.7775 | 993.1619 | 1550.8763
105.2193 | 410.1162 | 441.3385 | 425.441 | 105.2193 | 20.4613 | 14.0571 | 16.9596 | 105.2193 | 488.0252 | 982.1648 | 692.3302 | 105.48 | 440.2054 | 483.1488 | 461.1775 | [8 empty] | 102.7052 | 5.2782 | 5.2782 | 5.2782
105.083 | 1564.7703 | 1193.9078 | 1366.818 | 104.9145 | 8547.0085 | 1002.9619 | 2927.8532 | 104.9145 | 35.8974 | 27.1985 | 31.2467 | 104.88 | 2015.2584 | 1496.7952 | 1736.787 | [8 empty] | 102.4005 | 74.3187 | 57.4205 | 65.3255
[24 empty] | 102.0957 | 201.1151 | 123.6045 | 157.6665
[24 empty] | 101.791 | 97.7801 | 96.7262 | 97.2517

## Vergleich
depth (m) | G1 | G2 | G5 | G11 | G15 | G17
0.30475 | 163.0691 | 204.5929 | 255.8398
0.6095 | 175.1313 | 109.8901 | 239.521
0.91425 | 177.9343 | 226.8041 | 235.525
1.219 | 192.2571 | 335.9173 | 147.1572
1.5238 | 163.7648 | 245.4545 | 64.2029
1.8285 | 66.9958 | 107.2706 | 47.3311
2.1333 | 125.0911 | 105.8201 | 86.0303
2.438 | 111.981 | 167.5258 | 63.8104
2.7428 | 77.8166 | 0.55058 | 0.90531
3.0475 | 117.7961 | 20.5179 | 45.8592
3.3522 | 117.2529 | 10.1326 | 55.5275 | 40.8296 | 340.1361 | 347.2222
3.657 | 84.9792 | 67.3401 | 73.9176 | 80.5191 | 340.1361 | 410.2977
3.9617 | 356.4369 | 301.2048 | 267.7532 | 109.9567 | 394.0887 | 204.918
4.2665 | 33.075 | 72.0165 | 50.0626 | 127.3998 | 282.4859 | 64.4202
4.5713 | 145.8764 | 31.2686 | 418.6047 | 150.4343 | 207.1882 | 75.7576
4.876 | 435.6349 | 81.8394 | 452.3425 | 2.2312 | 104.5131 | 14.3958
5.1808 | 294.9141 | 333.3333 | 257.2178 | 132.0548 | 129.0323 | 14.6447
5.4855 | 143.957 | 385.7143 | 367.7511 | 131.1879 | 53.9048 | 33.9864
5.7903 | 601.6568 | 37.8527 | 594.5946 | 147.1872 | 760.5634 | 277.7778
6.095 | 646.9243 | 490.9091 | 745.5013 | 177.3351 | 524.1521 | 273.4148
6.3998 | 616.7517 | 471.3805 | 645.1613 | 186.0476 | 203.5623 | 170.5426
6.7045 | 718.1214 | 352.1127 | 651.9337 | 146.5035 | 4.9765 | 33.9864
7.0093 | 8.5756 | 128.2051 | 1714.2857 | 182.8258 | 8.0488 | 128.2051
7.314 | 16.8996 | 7.1633 | 22.7402 | 5.2635 | 9.6805 | 98.0392
7.6188 | 58.1547 | 45.719 | 2.8477 | 1.501 | 13.5738 | 11.1607
7.9235 | 24.1008 | 14.7399 | 4.274 | 4.2339 | 9.2919 | 31.9616
8.2283 | 40.516 | 2.5251 | 3.5926 | 6.1177 | 13.9638 | 27.2651
8.533 | 74.8013 | 6.623 | 3.5606 | 4.1763 | 25.5754 | 6.1453
8.8378 | 608.4865 | 6.1971 | 2.8733 | 3.983 | 3.4431 | 117.7073
9.1425 | 37.8206 | 9.0895 | 20.0693 | 3.7155 | 29.8507 | 29.6443
9.4473 | 329.2181 | 48.376 | 40.6504 | 5.3695 | 8.0488 | 11.2038
9.752 | 14.3127 | 543.0712 | 14.6978 | 4.4705 | 7.28 | 59.3891
10.0568 | 30.5622 | 6.6845 | 5.7531 | 5.4674 | 7.7384 | 9.9632
10.3615 | 14.3898 | 2461.5385 | 4.6724 | 11.0749 | 11.2364 | 30000
10.6663 | 846.3543 | 87.9917 | 8006.0423 | 4.9675 | 1388.2353 | 7500
10.971 | 20.0566 | 2307.6923 | 3939.3939 | 22.2513 | 8378.3784 | 27391.3043
11.2758 | 52.1717 | 4000 | 6938.7755 | 226.8799 | 3563.2184 | 25767.3667
11.5805 | 31.7842 | 6111.1111 | 5384.6154 | 222.6823 | 51.207 | 14090.9091
11.8853 | 16.6997 | 10000 | 1843.5754 | 33.5275 | 8378.3784 | 14090.9091
12.19 | 113.3043 | 10000 | 11379.3103 | 10.7987 | 825.9587 | 31162.3246
12.4948 | 8771.4732 | 10666.6667 | 13349.1311 | 6.2307 | 8571.4286 | 9682.5397
12.7995 | 4504.4262 | 11953.7275 | 12013.2256 | 2.9759 | 9477.5213 | 25767.3667
13.1043 | 117.0721 | 9705.8824 | 8461.5385 | 0.5523 | 17675.5448 | 77638.191
13.409 | 4985.1852 | 250.5695 | 375.0885 | 8.8852 | 14041.7457 | 8529.4118
13.7138 | 444.7395 | 14.1335 | 520.0341 | 119.5834 | 12801.0705 | 31162.3246
13.85 | 1716.0249 | 1160.221 | 36.0453 | 222.7964 | 12449.96 | 27391.3043
14.1548 |  |  |  | 209.6524 | 11886.7925 | 28.9306
14.4596 |  |  |  | 189.342 | 8378.3784 | 40.4858
14.7644 |  |  |  | 219.5079 | 8378.3784 | 65.8683
15.0692 |  |  |  | 76.9353 | 1532.4675 | 23.6593
15.374 |  |  |  | 1.3133 | 39.8848 | 69.2042
15.6788 |  |  |  | 0.36817 | 129.0323 | 73.3413
15.9836 |  |  |  | 1.1151 |  | 65.6393
16.2884
16.5932
16.898
17.2028
17.5076
17.8124
18.1172
18.422
18.7268